## FPA geometry
SCA 17201 T5 F5 DS201 IT400 BB 80.5 R1.910
Detector Band | Measured transfer gain (e-/ADU) | Design Capicity (Me-) | Design Capacity Scaled to fit Measurement (e-/ADU) | Assigned Band | Bandwidth (um) | AOI (deg) | Expected Signal at 300K* (e-)
1 | 574.2 | 6.506 | 575.2431 | mask | N/A | N/A
2 | 550.5 | 6.147 | 543.5013 | 1.62mm | 0.3 | 19.5 | 34812.5995
3 | 550.5 | 6.147 | 543.5013 | 12.05mm | 0.52 | 21.3 | 480657.7375
4 | 573.5 | 6.506 | 575.2431 | 8.28mm | 0.34 | 23.1 | 311498.4329
5 | 573.98 | 6.506 | 575.2431 | 8.63mm | 0.35 | 24.9 | 343956.6058
6 | 733.33 | 8.401 | 742.794 | 11.35mm | 0.54 | 26.7 | 617200.5966
7 | 705.46 | 7.939 | 701.9452 | 9.07mm | 0.36 | 28.5 | 380163.1087
8 | 656.6 | 7.223 | 638.6384 | mask | N/A | N/A
* Signal is defined at 16 W/m^2/um/sr for 1.6um band
Orientation with respect to FPA board.

## Data
i | j | X-Field | Y-Field | R-Field | Predicted X | Predicted Y | Real X | Real Y | Distortion | X-Field | Y-Field | R-Field | Predicted X | Predicted Y | Real X | Real Y | Distortion | Distortion X | Distortion Y
|  | deg | deg | deg | mm | mm | mm | mm |  | m | m | m | px | px | px | px |  | px | px
-8 | -8 | -0.68 | -0.59258 | 0.90193 | 5.1198 | 5.1202 | 5.0413 | 4.937 | -2.753% | -4747.5185 | -4137.1503 | 6297.2073 | -127.9955 | -128.0055 | -126.032 | -123.425 | -2.753% | 1.9635 | 4.5805
-7 | -8 | -0.59501 | -0.59258 | 0.83972 | 4.4798 | 5.1202 | 4.4081 | 4.9468 | -2.759% | -4154.0818 | -4137.1503 | 5862.7853 | -111.996 | -128.0055 | -110.2025 | -123.6695 | -2.759% | 1.7935 | 4.336
-6 | -8 | -0.51001 | -0.59258 | 0.78181 | 3.8399 | 5.1202 | 3.7761 | 4.9553 | -2.763% | -3560.6355 | -4137.1503 | 5458.3883 | -95.9965 | -128.0055 | -94.4032 | -123.8813 | -2.763% | 1.5932 | 4.1242
-5 | -8 | -0.42501 | -0.59258 | 0.72922 | 3.1999 | 5.1202 | 3.1452 | 4.9624 | -2.766% | -2967.1979 | -4137.1503 | 5091.1839 | -79.9972 | -128.0055 | -78.6298 | -124.06 | -2.766% | 1.3675 | 3.9455
-4 | -8 | -0.34001 | -0.59258 | 0.68319 | 2.5599 | 5.1202 | 2.5151 | 4.9682 | -2.768% | -2373.7594 | -4137.1503 | 4769.7571 | -63.9977 | -128.0055 | -62.878 | -124.206 | -2.768% | 1.1197 | 3.7995
-3 | -8 | -0.25501 | -0.59258 | 0.64511 | 1.9199 | 5.1202 | 1.8857 | 4.9728 | -2.768% | -1780.3174 | -4137.1503 | 4503.9287 | -47.9982 | -128.0055 | -47.1435 | -124.3197 | -2.768% | 0.85475 | 3.6857
-2 | -8 | -0.17001 | -0.59258 | 0.61648 | 1.2799 | 5.1202 | 1.2569 | 4.976 | -2.767% | -1186.8762 | -4137.1503 | 4304.0154 | -31.9987 | -128.0055 | -31.4217 | -124.4007 | -2.767% | 0.577 | 3.6047
-1 | -8 | -0.085004 | -0.59258 | 0.59864 | 0.63998 | 5.1202 | 0.62835 | 4.978 | -2.766% | -593.4396 | -4137.1503 | 4179.4756 | -15.9994 | -128.0055 | -15.7087 | -124.4492 | -2.766% | 0.29068 | 3.5562
0 | -8 | 0 | -0.59258 | 0.59258 | 0 | 5.1202 | 0 | 4.9786 | -2.765% | 0 | -4137.1503 | 4137.1294 | 0 | -128.0055 | 0 | -124.4655 | -2.765% | 0 | 3.54
1 | -8 | 0.085004 | -0.59258 | 0.59864 | -0.63998 | 5.1202 | -0.62835 | 4.978 | -2.766% | 593.4396 | -4137.1503 | 4179.4756 | 15.9994 | -128.0055 | 15.7087 | -124.4492 | -2.766% | -0.29068 | 3.5562
2 | -8 | 0.17001 | -0.59258 | 0.61648 | -1.2799 | 5.1202 | -1.2569 | 4.976 | -2.767% | 1186.8762 | -4137.1503 | 4304.0154 | 31.9987 | -128.0055 | 31.4217 | -124.4007 | -2.767% | -0.577 | 3.6047
3 | -8 | 0.25501 | -0.59258 | 0.64511 | -1.9199 | 5.1202 | -1.8857 | 4.9728 | -2.768% | 1780.3174 | -4137.1503 | 4503.9287 | 47.9982 | -128.0055 | 47.1435 | -124.3197 | -2.768% | -0.85475 | 3.6857
4 | -8 | 0.34001 | -0.59258 | 0.68319 | -2.5599 | 5.1202 | -2.5151 | 4.9682 | -2.768% | 2373.7594 | -4137.1503 | 4769.7571 | 63.9977 | -128.0055 | 62.878 | -124.206 | -2.768% | -1.1197 | 3.7995
5 | -8 | 0.42501 | -0.59258 | 0.72922 | -3.1999 | 5.1202 | -3.1452 | 4.9624 | -2.766% | 2967.1979 | -4137.1503 | 5091.1839 | 79.9972 | -128.0055 | 78.6298 | -124.06 | -2.766% | -1.3675 | 3.9455
6 | -8 | 0.51001 | -0.59258 | 0.78181 | -3.8399 | 5.1202 | -3.7761 | 4.9553 | -2.763% | 3560.6355 | -4137.1503 | 5458.3883 | 95.9965 | -128.0055 | 94.4032 | -123.8813 | -2.763% | -1.5932 | 4.1242
7 | -8 | 0.59501 | -0.59258 | 0.83972 | -4.4798 | 5.1202 | -4.4081 | 4.9468 | -2.759% | 4154.0818 | -4137.1503 | 5862.7853 | 111.996 | -128.0055 | 110.2025 | -123.6695 | -2.759% | -1.7935 | 4.336
8 | -8 | 0.68 | -0.59258 | 0.90193 | -5.1198 | 5.1202 | -5.0413 | 4.937 | -2.753% | 4747.5185 | -4137.1503 | 6297.2073 | 127.9955 | -128.0055 | 126.032 | -123.425 | -2.753% | -1.9635 | 4.5805
-8 | -7 | -0.68 | -0.51423 | 0.85252 | 5.1198 | 4.4802 | 5.0514 | 4.3268 | -2.468% | -4747.5185 | -3590.12 | 5952.1237 | -127.9955 | -112.0048 | -126.2857 | -108.1702 | -2.468% | 1.7097 | 3.8345
-7 | -7 | -0.59501 | -0.51423 | 0.7864 | 4.4798 | 4.4802 | 4.417 | 4.337 | -2.468% | -4154.0818 | -3590.12 | 5490.4595 | -111.996 | -112.0048 | -110.4243 | -108.4258 | -2.468% | 1.5718 | 3.579
-6 | -7 | -0.51001 | -0.51423 | 0.72423 | 3.8399 | 4.4802 | 3.7837 | 4.3459 | -2.467% | -3560.6355 | -3590.12 | 5056.3764 | -95.9965 | -112.0048 | -94.593 | -108.647 | -2.467% | 1.4035 | 3.3577
-5 | -7 | -0.42501 | -0.51423 | 0.66712 | 3.1999 | 4.4802 | 3.1515 | 4.3534 | -2.466% | -2967.1979 | -3590.12 | 4657.5797 | -79.9972 | -112.0048 | -78.7878 | -108.834 | -2.466% | 1.2095 | 3.1707
-4 | -7 | -0.34001 | -0.51423 | 0.61646 | 2.5599 | 4.4802 | 2.5202 | 4.3595 | -2.463% | -2373.7594 | -3590.12 | 4303.8967 | -63.9977 | -112.0048 | -63.0042 | -108.9868 | -2.463% | 0.9935 | 3.018
-3 | -7 | -0.25501 | -0.51423 | 0.57398 | 1.9199 | 4.4802 | 1.8895 | 4.3642 | -2.46% | -1780.3174 | -3590.12 | 4007.2844 | -47.9982 | -112.0048 | -47.238 | -109.1052 | -2.46% | 0.76025 | 2.8995
-2 | -7 | -0.17001 | -0.51423 | 0.5416 | 1.2799 | 4.4802 | 1.2594 | 4.3676 | -2.456% | -1186.8762 | -3590.12 | 3781.2009 | -31.9987 | -112.0048 | -31.4847 | -109.19 | -2.456% | 0.514 | 2.8147
-1 | -7 | -0.085004 | -0.51423 | 0.52121 | 0.63998 | 4.4802 | 0.62961 | 4.3696 | -2.454% | -593.4396 | -3590.12 | 3638.8186 | -15.9994 | -112.0048 | -15.7402 | -109.241 | -2.454% | 0.25918 | 2.7637
0 | -7 | 0 | -0.51423 | 0.51423 | 0 | 4.4802 | 0 | 4.3703 | -2.453% | 0 | -3590.12 | 3590.099 | 0 | -112.0048 | 0 | -109.258 | -2.453% | 0 | 2.7467
1 | -7 | 0.085004 | -0.51423 | 0.52121 | -0.63998 | 4.4802 | -0.62961 | 4.3696 | -2.454% | 593.4396 | -3590.12 | 3638.8186 | 15.9994 | -112.0048 | 15.7402 | -109.241 | -2.454% | -0.25918 | 2.7637
2 | -7 | 0.17001 | -0.51423 | 0.5416 | -1.2799 | 4.4802 | -1.2594 | 4.3676 | -2.456% | 1186.8762 | -3590.12 | 3781.2009 | 31.9987 | -112.0048 | 31.4847 | -109.19 | -2.456% | -0.514 | 2.8147
3 | -7 | 0.25501 | -0.51423 | 0.57398 | -1.9199 | 4.4802 | -1.8895 | 4.3642 | -2.46% | 1780.3174 | -3590.12 | 4007.2844 | 47.9982 | -112.0048 | 47.238 | -109.1052 | -2.46% | -0.76025 | 2.8995
4 | -7 | 0.34001 | -0.51423 | 0.61646 | -2.5599 | 4.4802 | -2.5202 | 4.3595 | -2.463% | 2373.7594 | -3590.12 | 4303.8967 | 63.9977 | -112.0048 | 63.0042 | -108.9868 | -2.463% | -0.9935 | 3.018
5 | -7 | 0.42501 | -0.51423 | 0.66712 | -3.1999 | 4.4802 | -3.1515 | 4.3534 | -2.466% | 2967.1979 | -3590.12 | 4657.5797 | 79.9972 | -112.0048 | 78.7878 | -108.834 | -2.466% | -1.2095 | 3.1707
6 | -7 | 0.51001 | -0.51423 | 0.72423 | -3.8399 | 4.4802 | -3.7837 | 4.3459 | -2.467% | 3560.6355 | -3590.12 | 5056.3764 | 95.9965 | -112.0048 | 94.593 | -108.647 | -2.467% | -1.4035 | 3.3577
7 | -7 | 0.59501 | -0.51423 | 0.7864 | -4.4798 | 4.4802 | -4.417 | 4.337 | -2.468% | 4154.0818 | -3590.12 | 5490.4595 | 111.996 | -112.0048 | 110.4243 | -108.4258 | -2.468% | -1.5718 | 3.579
8 | -7 | 0.68 | -0.51423 | 0.85252 | -5.1198 | 4.4802 | -5.0514 | 4.3268 | -2.468% | 4747.5185 | -3590.12 | 5952.1237 | 127.9955 | -112.0048 | 126.2857 | -108.1702 | -2.468% | -1.7097 | 3.8345
-8 | -6 | -0.68 | -0.43588 | 0.80768 | 5.1198 | 3.8402 | 5.062 | 3.7129 | -2.183% | -4747.5185 | -3043.0891 | 5639.0786 | -127.9955 | -96.0042 | -126.5505 | -92.8235 | -2.183% | 1.445 | 3.1808
-7 | -6 | -0.59501 | -0.43588 | 0.73756 | 4.4798 | 3.8402 | 4.4262 | 3.7236 | -2.174% | -4154.0818 | -3043.0891 | 5149.4316 | -111.996 | -96.0042 | -110.6555 | -93.0902 | -2.174% | 1.3405 | 2.914
-6 | -6 | -0.51001 | -0.43588 | 0.67088 | 3.8399 | 3.8402 | 3.7916 | 3.7328 | -2.167% | -3560.6355 | -3043.0891 | 4683.847 | -95.9965 | -96.0042 | -94.791 | -93.321 | -2.167% | 1.2055 | 2.6833
-5 | -6 | -0.42501 | -0.43588 | 0.60878 | 3.1999 | 3.8402 | 3.1581 | 3.7407 | -2.159% | -2967.1979 | -3043.0891 | 4250.2391 | -79.9972 | -96.0042 | -78.9525 | -93.5162 | -2.159% | 1.0447 | 2.488
-4 | -6 | -0.34001 | -0.43588 | 0.5528 | 2.5599 | 3.8402 | 2.5254 | 3.747 | -2.152% | -2373.7594 | -3043.0891 | 3859.3988 | -63.9977 | -96.0042 | -63.136 | -93.6755 | -2.152% | 0.86175 | 2.3287
-3 | -6 | -0.25501 | -0.43588 | 0.50499 | 1.9199 | 3.8402 | 1.8935 | 3.752 | -2.144% | -1780.3174 | -3043.0891 | 3525.5935 | -47.9982 | -96.0042 | -47.3368 | -93.7995 | -2.144% | 0.6615 | 2.2048
-2 | -6 | -0.17001 | -0.43588 | 0.46786 | 1.2799 | 3.8402 | 1.262 | 3.7555 | -2.138% | -1186.8762 | -3043.0891 | 3266.3306 | -31.9987 | -96.0042 | -31.5505 | -93.888 | -2.138% | 0.44825 | 2.1162
-1 | -6 | -0.085004 | -0.43588 | 0.44409 | 0.63998 | 3.8402 | 0.63093 | 3.7576 | -2.132% | -593.4396 | -3043.0891 | 3100.3882 | -15.9994 | -96.0042 | -15.7731 | -93.941 | -2.132% | 0.22628 | 2.0633
0 | -6 | 0 | -0.43588 | 0.43588 | 0 | 3.8402 | 0 | 3.7584 | -2.131% | 0 | -3043.0891 | 3043.0682 | 0 | -96.0042 | 0 | -93.9587 | -2.131% | 0 | 2.0455
1 | -6 | 0.085004 | -0.43588 | 0.44409 | -0.63998 | 3.8402 | -0.63093 | 3.7576 | -2.132% | 593.4396 | -3043.0891 | 3100.3882 | 15.9994 | -96.0042 | 15.7731 | -93.941 | -2.132% | -0.22628 | 2.0633
2 | -6 | 0.17001 | -0.43588 | 0.46786 | -1.2799 | 3.8402 | -1.262 | 3.7555 | -2.138% | 1186.8762 | -3043.0891 | 3266.3306 | 31.9987 | -96.0042 | 31.5505 | -93.888 | -2.138% | -0.44825 | 2.1162
3 | -6 | 0.25501 | -0.43588 | 0.50499 | -1.9199 | 3.8402 | -1.8935 | 3.752 | -2.144% | 1780.3174 | -3043.0891 | 3525.5935 | 47.9982 | -96.0042 | 47.3368 | -93.7995 | -2.144% | -0.6615 | 2.2048
4 | -6 | 0.34001 | -0.43588 | 0.5528 | -2.5599 | 3.8402 | -2.5254 | 3.747 | -2.152% | 2373.7594 | -3043.0891 | 3859.3988 | 63.9977 | -96.0042 | 63.136 | -93.6755 | -2.152% | -0.86175 | 2.3287
5 | -6 | 0.42501 | -0.43588 | 0.60878 | -3.1999 | 3.8402 | -3.1581 | 3.7407 | -2.159% | 2967.1979 | -3043.0891 | 4250.2391 | 79.9972 | -96.0042 | 78.9525 | -93.5162 | -2.159% | -1.0447 | 2.488
6 | -6 | 0.51001 | -0.43588 | 0.67088 | -3.8399 | 3.8402 | -3.7916 | 3.7328 | -2.167% | 3560.6355 | -3043.0891 | 4683.847 | 95.9965 | -96.0042 | 94.791 | -93.321 | -2.167% | -1.2055 | 2.6833
7 | -6 | 0.59501 | -0.43588 | 0.73756 | -4.4798 | 3.8402 | -4.4262 | 3.7236 | -2.174% | 4154.0818 | -3043.0891 | 5149.4316 | 111.996 | -96.0042 | 110.6555 | -93.0902 | -2.174% | -1.3405 | 2.914
8 | -6 | 0.68 | -0.43588 | 0.80768 | -5.1198 | 3.8402 | -5.062 | 3.7129 | -2.183% | 4747.5185 | -3043.0891 | 5639.0786 | 127.9955 | -96.0042 | 126.5505 | -92.8235 | -2.183% | -1.445 | 3.1808
-8 | -5 | -0.68 | -0.35753 | 0.76824 | 5.1198 | 3.2001 | 5.0731 | 3.0952 | -1.903% | -4747.5185 | -2496.0557 | 5363.6833 | -127.9955 | -80.0035 | -126.8265 | -77.3802 | -1.903% | 1.169 | 2.6233
-7 | -5 | -0.59501 | -0.35753 | 0.69415 | 4.4798 | 3.2001 | 4.4359 | 3.1063 | -1.882% | -4154.0818 | -2496.0557 | 4846.2904 | -111.996 | -80.0035 | -110.8965 | -77.6582 | -1.882% | 1.0995 | 2.3453
-6 | -5 | -0.51001 | -0.35753 | 0.62283 | 3.8399 | 3.2001 | 3.7999 | 3.116 | -1.864% | -3560.6355 | -2496.0557 | 4348.3729 | -95.9965 | -80.0035 | -94.9972 | -77.899 | -1.864% | 0.99925 | 2.1045
-5 | -5 | -0.42501 | -0.35753 | 0.55538 | 3.1999 | 3.2001 | 3.165 | 3.1241 | -1.849% | -2967.1979 | -2496.0557 | 3877.4262 | -79.9972 | -80.0035 | -79.1242 | -78.1025 | -1.849% | 0.873 | 1.901
-4 | -5 | -0.34001 | -0.35753 | 0.49338 | 2.5599 | 3.2001 | 2.5309 | 3.1307 | -1.835% | -2373.7594 | -2496.0557 | 3444.5483 | -63.9977 | -80.0035 | -63.2733 | -78.2687 | -1.835% | 0.7245 | 1.7348
-3 | -5 | -0.25501 | -0.35753 | 0.43915 | 1.9199 | 3.2001 | 1.8976 | 3.1359 | -1.822% | -1780.3174 | -2496.0557 | 3065.8984 | -47.9982 | -80.0035 | -47.4398 | -78.398 | -1.822% | 0.5585 | 1.6055
-2 | -5 | -0.17001 | -0.35753 | 0.39589 | 1.2799 | 3.2001 | 1.2648 | 3.1396 | -1.811% | -1186.8762 | -2496.0557 | 2763.8496 | -31.9987 | -80.0035 | -31.6192 | -78.4902 | -1.811% | 0.3795 | 1.5133
-1 | -5 | -0.085004 | -0.35753 | 0.36749 | 0.63998 | 3.2001 | 0.6323 | 3.1418 | -1.802% | -593.4396 | -2496.0557 | 2565.6064 | -15.9994 | -80.0035 | -15.8074 | -78.5455 | -1.802% | 0.19203 | 1.458
0 | -5 | 0 | -0.35753 | 0.35753 | 0 | 3.2001 | 0 | 3.1426 | -1.799% | 0 | -2496.0557 | 2496.0347 | 0 | -80.0035 | 0 | -78.564 | -1.799% | 0 | 1.4395
1 | -5 | 0.085004 | -0.35753 | 0.36749 | -0.63998 | 3.2001 | -0.6323 | 3.1418 | -1.802% | 593.4396 | -2496.0557 | 2565.6064 | 15.9994 | -80.0035 | 15.8074 | -78.5455 | -1.802% | -0.19203 | 1.458
2 | -5 | 0.17001 | -0.35753 | 0.39589 | -1.2799 | 3.2001 | -1.2648 | 3.1396 | -1.811% | 1186.8762 | -2496.0557 | 2763.8496 | 31.9987 | -80.0035 | 31.6192 | -78.4902 | -1.811% | -0.3795 | 1.5133
3 | -5 | 0.25501 | -0.35753 | 0.43915 | -1.9199 | 3.2001 | -1.8976 | 3.1359 | -1.822% | 1780.3174 | -2496.0557 | 3065.8984 | 47.9982 | -80.0035 | 47.4398 | -78.398 | -1.822% | -0.5585 | 1.6055
4 | -5 | 0.34001 | -0.35753 | 0.49338 | -2.5599 | 3.2001 | -2.5309 | 3.1307 | -1.835% | 2373.7594 | -2496.0557 | 3444.5483 | 63.9977 | -80.0035 | 63.2733 | -78.2687 | -1.835% | -0.7245 | 1.7348
5 | -5 | 0.42501 | -0.35753 | 0.55538 | -3.1999 | 3.2001 | -3.165 | 3.1241 | -1.849% | 2967.1979 | -2496.0557 | 3877.4262 | 79.9972 | -80.0035 | 79.1242 | -78.1025 | -1.849% | -0.873 | 1.901
6 | -5 | 0.51001 | -0.35753 | 0.62283 | -3.8399 | 3.2001 | -3.7999 | 3.116 | -1.864% | 3560.6355 | -2496.0557 | 4348.3729 | 95.9965 | -80.0035 | 94.9972 | -77.899 | -1.864% | -0.99925 | 2.1045
7 | -5 | 0.59501 | -0.35753 | 0.69415 | -4.4798 | 3.2001 | -4.4359 | 3.1063 | -1.882% | 4154.0818 | -2496.0557 | 4846.2904 | 111.996 | -80.0035 | 110.8965 | -77.6582 | -1.882% | -1.0995 | 2.3453
8 | -5 | 0.68 | -0.35753 | 0.76824 | -5.1198 | 3.2001 | -5.0731 | 3.0952 | -1.903% | 4747.5185 | -2496.0557 | 5363.6833 | 127.9955 | -80.0035 | 126.8265 | -77.3802 | -1.903% | -1.169 | 2.6233
-8 | -4 | -0.68 | -0.27918 | 0.73507 | 5.1198 | 2.5601 | 5.0845 | 2.4735 | -1.634% | -4747.5185 | -1949.0246 | 5132.0103 | -127.9955 | -64.0027 | -127.1135 | -61.8365 | -1.634% | 0.882 | 2.1662
-7 | -4 | -0.59501 | -0.27918 | 0.65724 | 4.4798 | 2.5601 | 4.4459 | 2.485 | -1.597% | -4154.0818 | -1949.0246 | 4588.5671 | -111.996 | -64.0027 | -111.1472 | -62.126 | -1.597% | 0.84875 | 1.8767
-6 | -4 | -0.51001 | -0.27918 | 0.58141 | 3.8399 | 2.5601 | 3.8085 | 2.4951 | -1.565% | -3560.6355 | -1949.0246 | 4059.1538 | -95.9965 | -64.0027 | -95.212 | -62.3768 | -1.565% | 0.7845 | 1.626
-5 | -4 | -0.42501 | -0.27918 | 0.50849 | 3.1999 | 2.5601 | 3.1721 | 2.5035 | -1.538% | -2967.1979 | -1949.0246 | 3550.051 | -79.9972 | -64.0027 | -79.303 | -62.5885 | -1.538% | 0.69425 | 1.4142
-4 | -4 | -0.34001 | -0.27918 | 0.43993 | 2.5599 | 2.5601 | 2.5366 | 2.5105 | -1.514% | -2373.7594 | -1949.0246 | 3071.3721 | -63.9977 | -64.0027 | -63.416 | -62.7618 | -1.514% | 0.58175 | 1.241
-3 | -4 | -0.25501 | -0.27918 | 0.37811 | 1.9199 | 2.5601 | 1.9019 | 2.5158 | -1.494% | -1780.3174 | -1949.0246 | 2639.7231 | -47.9982 | -64.0027 | -47.5467 | -62.8962 | -1.494% | 0.4515 | 1.1065
-2 | -4 | -0.17001 | -0.27918 | 0.32686 | 1.2799 | 2.5601 | 1.2676 | 2.5197 | -1.476% | -1186.8762 | -1949.0246 | 2281.945 | -31.9987 | -64.0027 | -31.6905 | -62.9923 | -1.476% | 0.30825 | 1.0105
-1 | -4 | -0.085004 | -0.27918 | 0.29183 | 0.63998 | 2.5601 | 0.63372 | 2.522 | -1.464% | -593.4396 | -1949.0246 | 2037.3474 | -15.9994 | -64.0027 | -15.8431 | -63.05 | -1.464% | 0.15635 | 0.95275
0 | -4 | 0 | -0.27918 | 0.27917 | 0 | 2.5601 | 0 | 2.5228 | -1.459% | 0 | -1949.0246 | 1949.0037 | 0 | -64.0027 | 0 | -63.069 | -1.459% | 0 | 0.93375
1 | -4 | 0.085004 | -0.27918 | 0.29183 | -0.63998 | 2.5601 | -0.63372 | 2.522 | -1.464% | 593.4396 | -1949.0246 | 2037.3474 | 15.9994 | -64.0027 | 15.8431 | -63.05 | -1.464% | -0.15635 | 0.95275
2 | -4 | 0.17001 | -0.27918 | 0.32686 | -1.2799 | 2.5601 | -1.2676 | 2.5197 | -1.476% | 1186.8762 | -1949.0246 | 2281.945 | 31.9987 | -64.0027 | 31.6905 | -62.9923 | -1.476% | -0.30825 | 1.0105
3 | -4 | 0.25501 | -0.27918 | 0.37811 | -1.9199 | 2.5601 | -1.9019 | 2.5158 | -1.494% | 1780.3174 | -1949.0246 | 2639.7231 | 47.9982 | -64.0027 | 47.5467 | -62.8962 | -1.494% | -0.4515 | 1.1065
4 | -4 | 0.34001 | -0.27918 | 0.43993 | -2.5599 | 2.5601 | -2.5366 | 2.5105 | -1.514% | 2373.7594 | -1949.0246 | 3071.3721 | 63.9977 | -64.0027 | 63.416 | -62.7618 | -1.514% | -0.58175 | 1.241
5 | -4 | 0.42501 | -0.27918 | 0.50849 | -3.1999 | 2.5601 | -3.1721 | 2.5035 | -1.538% | 2967.1979 | -1949.0246 | 3550.051 | 79.9972 | -64.0027 | 79.303 | -62.5885 | -1.538% | -0.69425 | 1.4142
6 | -4 | 0.51001 | -0.27918 | 0.58141 | -3.8399 | 2.5601 | -3.8085 | 2.4951 | -1.565% | 3560.6355 | -1949.0246 | 4059.1538 | 95.9965 | -64.0027 | 95.212 | -62.3768 | -1.565% | -0.7845 | 1.626
7 | -4 | 0.59501 | -0.27918 | 0.65724 | -4.4798 | 2.5601 | -4.4459 | 2.485 | -1.597% | 4154.0818 | -1949.0246 | 4588.5671 | 111.996 | -64.0027 | 111.1472 | -62.126 | -1.597% | -0.84875 | 1.8767
8 | -4 | 0.68 | -0.27918 | 0.73507 | -5.1198 | 2.5601 | -5.0845 | 2.4735 | -1.634% | 4747.5185 | -1949.0246 | 5132.0103 | 127.9955 | -64.0027 | 127.1135 | -61.8365 | -1.634% | -0.882 | 2.1662
-8 | -3 | -0.68 | -0.20082 | 0.70903 | 5.1198 | 1.9201 | 5.0965 | 1.8475 | -1.394% | -4747.5185 | -1401.9868 | 4950.1949 | -127.9955 | -48.002 | -127.4123 | -46.1875 | -1.394% | 0.58325 | 1.8145
-7 | -3 | -0.59501 | -0.20082 | 0.62798 | 4.4798 | 1.9201 | 4.4563 | 1.8596 | -1.332% | -4154.0818 | -1401.9868 | 4384.2751 | -111.996 | -48.002 | -111.4083 | -46.4888 | -1.332% | 0.58775 | 1.5132
-6 | -3 | -0.51001 | -0.20082 | 0.54812 | 3.8399 | 1.9201 | 3.8174 | 1.87 | -1.279% | -3560.6355 | -1401.9868 | 3826.7023 | -95.9965 | -48.002 | -95.4352 | -46.7495 | -1.279% | 0.56125 | 1.2525
-5 | -3 | -0.42501 | -0.20082 | 0.47006 | 3.1999 | 1.9201 | 3.1796 | 1.8788 | -1.233% | -2967.1979 | -1401.9868 | 3281.7324 | -79.9972 | -48.002 | -79.489 | -46.97 | -1.233% | 0.50825 | 1.032
-4 | -3 | -0.34001 | -0.20082 | 0.39488 | 2.5599 | 1.9201 | 2.5426 | 1.886 | -1.195% | -2373.7594 | -1401.9868 | 2756.854 | -63.9977 | -48.002 | -63.5648 | -47.15 | -1.195% | 0.433 | 0.852
-3 | -3 | -0.25501 | -0.20082 | 0.32459 | 1.9199 | 1.9201 | 1.9063 | 1.8916 | -1.163% | -1780.3174 | -1401.9868 | 2266.062 | -47.9982 | -48.002 | -47.658 | -47.29 | -1.163% | 0.34025 | 0.712
-2 | -3 | -0.17001 | -0.20082 | 0.26311 | 1.2799 | 1.9201 | 1.2706 | 1.8956 | -1.136% | -1186.8762 | -1401.9868 | 1836.8952 | -31.9987 | -48.002 | -31.7648 | -47.39 | -1.136% | 0.234 | 0.612
-1 | -3 | -0.085004 | -0.20082 | 0.21807 | 0.63998 | 1.9201 | 0.63521 | 1.898 | -1.117% | -593.4396 | -1401.9868 | 1522.3952 | -15.9994 | -48.002 | -15.8802 | -47.4498 | -1.117% | 0.11925 | 0.55225
0 | -3 | 0 | -0.20082 | 0.20082 | 0 | 1.9201 | 0 | 1.8988 | -1.109% | 0 | -1401.9868 | 1401.9659 | 0 | -48.002 | 0 | -47.4697 | -1.109% | 0 | 0.53225
1 | -3 | 0.085004 | -0.20082 | 0.21807 | -0.63998 | 1.9201 | -0.63521 | 1.898 | -1.117% | 593.4396 | -1401.9868 | 1522.3952 | 15.9994 | -48.002 | 15.8802 | -47.4498 | -1.117% | -0.11925 | 0.55225
2 | -3 | 0.17001 | -0.20082 | 0.26311 | -1.2799 | 1.9201 | -1.2706 | 1.8956 | -1.136% | 1186.8762 | -1401.9868 | 1836.8952 | 31.9987 | -48.002 | 31.7648 | -47.39 | -1.136% | -0.234 | 0.612
3 | -3 | 0.25501 | -0.20082 | 0.32459 | -1.9199 | 1.9201 | -1.9063 | 1.8916 | -1.163% | 1780.3174 | -1401.9868 | 2266.062 | 47.9982 | -48.002 | 47.658 | -47.29 | -1.163% | -0.34025 | 0.712
4 | -3 | 0.34001 | -0.20082 | 0.39488 | -2.5599 | 1.9201 | -2.5426 | 1.886 | -1.195% | 2373.7594 | -1401.9868 | 2756.854 | 63.9977 | -48.002 | 63.5648 | -47.15 | -1.195% | -0.433 | 0.852
5 | -3 | 0.42501 | -0.20082 | 0.47006 | -3.1999 | 1.9201 | -3.1796 | 1.8788 | -1.233% | 2967.1979 | -1401.9868 | 3281.7324 | 79.9972 | -48.002 | 79.489 | -46.97 | -1.233% | -0.50825 | 1.032
6 | -3 | 0.51001 | -0.20082 | 0.54812 | -3.8399 | 1.9201 | -3.8174 | 1.87 | -1.279% | 3560.6355 | -1401.9868 | 3826.7023 | 95.9965 | -48.002 | 95.4352 | -46.7495 | -1.279% | -0.56125 | 1.2525
7 | -3 | 0.59501 | -0.20082 | 0.62798 | -4.4798 | 1.9201 | -4.4563 | 1.8596 | -1.332% | 4154.0818 | -1401.9868 | 4384.2751 | 111.996 | -48.002 | 111.4083 | -46.4888 | -1.332% | -0.58775 | 1.5132
8 | -3 | 0.68 | -0.20082 | 0.70903 | -5.1198 | 1.9201 | -5.0965 | 1.8475 | -1.394% | 4747.5185 | -1401.9868 | 4950.1949 | 127.9955 | -48.002 | 127.4123 | -46.1875 | -1.394% | -0.58325 | 1.8145
-8 | -2 | -0.68 | -0.12246 | 0.69094 | 5.1198 | 1.2801 | 5.1089 | 1.2172 | -1.21% | -4747.5185 | -854.9543 | 4823.8841 | -127.9955 | -32.0015 | -127.7225 | -30.429 | -1.21% | 0.273 | 1.5725
-7 | -2 | -0.59501 | -0.12246 | 0.60748 | 4.4798 | 1.2801 | 4.4672 | 1.2297 | -1.115% | -4154.0818 | -854.9543 | 4241.1415 | -111.996 | -32.0015 | -111.6793 | -30.742 | -1.115% | 0.31675 | 1.2595
-6 | -2 | -0.51001 | -0.12246 | 0.5245 | 3.8399 | 1.2801 | 3.8267 | 1.2405 | -1.03% | -3560.6355 | -854.9543 | 3661.838 | -95.9965 | -32.0015 | -95.6672 | -31.013 | -1.03% | 0.32925 | 0.9885
-5 | -2 | -0.42501 | -0.12246 | 0.4423 | 3.1999 | 1.2801 | 3.1873 | 1.2497 | -0.9541% | -2967.1979 | -854.9543 | 3087.9118 | -79.9972 | -32.0015 | -79.682 | -31.242 | -0.9541% | 0.31525 | 0.7595
-4 | -2 | -0.34001 | -0.12246 | 0.36139 | 2.5599 | 1.2801 | 2.5488 | 1.2572 | -0.8894% | -2373.7594 | -854.9543 | 2523.0256 | -63.9977 | -32.0015 | -63.719 | -31.4292 | -0.8894% | 0.27875 | 0.57225
-3 | -2 | -0.25501 | -0.12246 | 0.28289 | 1.9199 | 1.2801 | 1.9109 | 1.263 | -0.8357% | -1780.3174 | -854.9543 | 1974.9538 | -47.9982 | -32.0015 | -47.7737 | -31.5748 | -0.8357% | 0.2245 | 0.42675
-2 | -2 | -0.17001 | -0.12246 | 0.20952 | 1.2799 | 1.2801 | 1.2737 | 1.2671 | -0.7932% | -1186.8762 | -854.9543 | 1462.739 | -31.9987 | -32.0015 | -31.8418 | -31.6785 | -0.7932% | 0.157 | 0.323
-1 | -2 | -0.085004 | -0.12246 | 0.14907 | 0.63998 | 1.2801 | 0.63675 | 1.2696 | -0.7622% | -593.4396 | -854.9543 | 1040.7143 | -15.9994 | -32.0015 | -15.9187 | -31.741 | -0.7622% | 0.080725 | 0.2605
0 | -2 | 0 | -0.12246 | 0.12246 | 0 | 1.2801 | 0 | 1.2705 | -0.7491% | 0 | -854.9543 | 854.9334 | 0 | -32.0015 | 0 | -31.7617 | -0.7491% | 0 | 0.23975
1 | -2 | 0.085004 | -0.12246 | 0.14907 | -0.63998 | 1.2801 | -0.63675 | 1.2696 | -0.7622% | 593.4396 | -854.9543 | 1040.7143 | 15.9994 | -32.0015 | 15.9187 | -31.741 | -0.7622% | -0.080725 | 0.2605
2 | -2 | 0.17001 | -0.12246 | 0.20952 | -1.2799 | 1.2801 | -1.2737 | 1.2671 | -0.7932% | 1186.8762 | -854.9543 | 1462.739 | 31.9987 | -32.0015 | 31.8418 | -31.6785 | -0.7932% | -0.157 | 0.323
3 | -2 | 0.25501 | -0.12246 | 0.28289 | -1.9199 | 1.2801 | -1.9109 | 1.263 | -0.8357% | 1780.3174 | -854.9543 | 1974.9538 | 47.9982 | -32.0015 | 47.7737 | -31.5748 | -0.8357% | -0.2245 | 0.42675
4 | -2 | 0.34001 | -0.12246 | 0.36139 | -2.5599 | 1.2801 | -2.5488 | 1.2572 | -0.8894% | 2373.7594 | -854.9543 | 2523.0256 | 63.9977 | -32.0015 | 63.719 | -31.4292 | -0.8894% | -0.27875 | 0.57225
5 | -2 | 0.42501 | -0.12246 | 0.4423 | -3.1999 | 1.2801 | -3.1873 | 1.2497 | -0.9541% | 2967.1979 | -854.9543 | 3087.9118 | 79.9972 | -32.0015 | 79.682 | -31.242 | -0.9541% | -0.31525 | 0.7595
6 | -2 | 0.51001 | -0.12246 | 0.5245 | -3.8399 | 1.2801 | -3.8267 | 1.2405 | -1.03% | 3560.6355 | -854.9543 | 3661.838 | 95.9965 | -32.0015 | 95.6672 | -31.013 | -1.03% | -0.32925 | 0.9885
7 | -2 | 0.59501 | -0.12246 | 0.60748 | -4.4798 | 1.2801 | -4.4672 | 1.2297 | -1.115% | 4154.0818 | -854.9543 | 4241.1415 | 111.996 | -32.0015 | 111.6793 | -30.742 | -1.115% | -0.31675 | 1.2595
8 | -2 | 0.68 | -0.12246 | 0.69094 | -5.1198 | 1.2801 | -5.1089 | 1.2172 | -1.21% | 4747.5185 | -854.9543 | 4823.8841 | 127.9955 | -32.0015 | 127.7225 | -30.429 | -1.21% | -0.273 | 1.5725
-8 | -1 | -0.68 | -0.044107 | 0.68143 | 5.1198 | 0.64003 | 5.1218 | 0.58224 | -1.121% | -4747.5185 | -307.9229 | 4757.4892 | -127.9955 | -16.0007 | -128.0445 | -14.556 | -1.121% | -0.049 | 1.4447
-7 | -1 | -0.59501 | -0.044107 | 0.59664 | 4.4798 | 0.64003 | 4.4784 | 0.59525 | -0.9901% | -4154.0818 | -307.9229 | 4165.4766 | -111.996 | -16.0007 | -111.9608 | -14.8812 | -0.9901% | 0.03525 | 1.1195
-6 | -1 | -0.51001 | -0.044107 | 0.51191 | 3.8399 | 0.64003 | 3.8363 | 0.6065 | -0.866% | -3560.6355 | -307.9229 | 3573.929 | -95.9965 | -16.0007 | -95.9082 | -15.1626 | -0.866% | 0.08825 | 0.83813
-5 | -1 | -0.42501 | -0.044107 | 0.42729 | 3.1999 | 0.64003 | 3.1953 | 0.61602 | -0.7491% | -2967.1979 | -307.9229 | 2983.1302 | -79.9972 | -16.0007 | -79.8825 | -15.4004 | -0.7491% | 0.11475 | 0.60028
-4 | -1 | -0.34001 | -0.044107 | 0.34286 | 2.5599 | 0.64003 | 2.5552 | 0.62379 | -0.6409% | -2373.7594 | -307.9229 | 2393.6429 | -63.9977 | -16.0007 | -63.8792 | -15.5948 | -0.6409% | 0.1185 | 0.4059
-3 | -1 | -0.25501 | -0.044107 | 0.2588 | 1.9199 | 0.64003 | 1.9158 | 0.62984 | -0.5443% | -1780.3174 | -307.9229 | 1806.7492 | -47.9982 | -16.0007 | -47.894 | -15.7459 | -0.5443% | 0.10425 | 0.25483
-2 | -1 | -0.17001 | -0.044107 | 0.17564 | 1.2799 | 0.64003 | 1.2769 | 0.63415 | -0.4638% | -1186.8762 | -307.9229 | 1226.1675 | -31.9987 | -16.0007 | -31.9217 | -15.8537 | -0.4638% | 0.077 | 0.14698
-1 | -1 | -0.085004 | -0.044107 | 0.095764 | 0.63998 | 0.64003 | 0.63835 | 0.63674 | -0.4058% | -593.4396 | -307.9229 | 668.5616 | -15.9994 | -16.0007 | -15.9587 | -15.9184 | -0.4058% | 0.040725 | 0.0823
0 | -1 | 0 | -0.044107 | 0.044104 | 0 | 0.64003 | 0 | 0.6376 | -0.3796% | 0 | -307.9229 | 307.902 | 0 | -16.0007 | 0 | -15.94 | -0.3796% | 0 | 0.060725
1 | -1 | 0.085004 | -0.044107 | 0.095764 | -0.63998 | 0.64003 | -0.63835 | 0.63674 | -0.4058% | 593.4396 | -307.9229 | 668.5616 | 15.9994 | -16.0007 | 15.9587 | -15.9184 | -0.4058% | -0.040725 | 0.0823
2 | -1 | 0.17001 | -0.044107 | 0.17564 | -1.2799 | 0.64003 | -1.2769 | 0.63415 | -0.4638% | 1186.8762 | -307.9229 | 1226.1675 | 31.9987 | -16.0007 | 31.9217 | -15.8537 | -0.4638% | -0.077 | 0.14698
3 | -1 | 0.25501 | -0.044107 | 0.2588 | -1.9199 | 0.64003 | -1.9158 | 0.62984 | -0.5443% | 1780.3174 | -307.9229 | 1806.7492 | 47.9982 | -16.0007 | 47.894 | -15.7459 | -0.5443% | -0.10425 | 0.25483
4 | -1 | 0.34001 | -0.044107 | 0.34286 | -2.5599 | 0.64003 | -2.5552 | 0.62379 | -0.6409% | 2373.7594 | -307.9229 | 2393.6429 | 63.9977 | -16.0007 | 63.8792 | -15.5948 | -0.6409% | -0.1185 | 0.4059
5 | -1 | 0.42501 | -0.044107 | 0.42729 | -3.1999 | 0.64003 | -3.1953 | 0.61602 | -0.7491% | 2967.1979 | -307.9229 | 2983.1302 | 79.9972 | -16.0007 | 79.8825 | -15.4004 | -0.7491% | -0.11475 | 0.60028
6 | -1 | 0.51001 | -0.044107 | 0.51191 | -3.8399 | 0.64003 | -3.8363 | 0.6065 | -0.866% | 3560.6355 | -307.9229 | 3573.929 | 95.9965 | -16.0007 | 95.9082 | -15.1626 | -0.866% | -0.08825 | 0.83813
7 | -1 | 0.59501 | -0.044107 | 0.59664 | -4.4798 | 0.64003 | -4.4784 | 0.59525 | -0.9901% | 4154.0818 | -307.9229 | 4165.4766 | 111.996 | -16.0007 | 111.9608 | -14.8812 | -0.9901% | -0.03525 | 1.1195
8 | -1 | 0.68 | -0.044107 | 0.68143 | -5.1198 | 0.64003 | -5.1218 | 0.58224 | -1.121% | 4747.5185 | -307.9229 | 4757.4892 | 127.9955 | -16.0007 | 128.0445 | -14.556 | -1.121% | 0.049 | 1.4447
-8 | 0 | -0.68 | 0.03425 | 0.68086 | 5.1198 | 0 | 5.1351 | -0.057438 | 1.161% | -4747.5185 | 239.1101 | 4753.5372 | -127.9955 | 0 | -128.3785 | 1.4359 | 1.161% | -0.383 | 1.4359
-7 | 0 | -0.59501 | 0.03425 | 0.59599 | 4.4798 | 0 | 4.4901 | -0.043942 | 1.007% | -4154.0818 | 239.1101 | 4160.9592 | -111.996 | 0 | -112.2525 | 1.0986 | 1.007% | -0.2565 | 1.0986
-6 | 0 | -0.51001 | 0.03425 | 0.51116 | 3.8399 | 0 | 3.8463 | -0.032263 | 0.8569% | -3560.6355 | 239.1101 | 3568.6577 | -95.9965 | 0 | -96.158 | 0.80657 | 0.8569% | -0.1615 | 0.80657
-5 | 0 | -0.42501 | 0.03425 | 0.42639 | 3.1999 | 0 | 3.2036 | -0.022392 | 0.7094% | -2967.1979 | 239.1101 | 2976.8187 | -79.9972 | 0 | -80.0905 | 0.55981 | 0.7094% | -0.09325 | 0.55981
-4 | 0 | -0.34001 | 0.03425 | 0.34173 | 2.5599 | 0 | 2.5618 | -0.014325 | 0.5645% | -2373.7594 | 239.1101 | 2385.7747 | -63.9977 | 0 | -64.0455 | 0.35811 | 0.5645% | -0.04775 | 0.35811
-3 | 0 | -0.25501 | 0.03425 | 0.2573 | 1.9199 | 0 | 1.9207 | -0.0080547 | 0.4216% | -1780.3174 | 239.1101 | 1796.3049 | -47.9982 | 0 | -48.0185 | 0.20137 | 0.4216% | -0.02025 | 0.20137
-2 | 0 | -0.17001 | 0.03425 | 0.17342 | 1.2799 | 0 | 1.2802 | -0.003579 | 0.2802% | -1186.8762 | 239.1101 | 1210.7316 | -31.9987 | 0 | -32.0047 | 0.089474 | 0.2802% | -0.006 | 0.089474
-1 | 0 | -0.085004 | 0.03425 | 0.091646 | 0.63998 | 0 | 0.64001 | -0.00089461 | 0.1399% | -593.4396 | 239.1101 | 639.8082 | -15.9994 | 0 | -16.0002 | 0.022365 | 0.1399% | -0.00075 | 0.022365
0 | 0 | 0 | 0.03425 | 0.034253 | 0 | 0 | 0 | 0 | 0% | 0 | 239.1101 | 239.1311 | 0 | 0 | 0 | 0 | 0% | 0 | 0
1 | 0 | 0.085004 | 0.03425 | 0.091646 | -0.63998 | 0 | -0.64001 | -0.00089461 | 0.1399% | 593.4396 | 239.1101 | 639.8082 | 15.9994 | 0 | 16.0002 | 0.022365 | 0.1399% | 0.00075 | 0.022365
2 | 0 | 0.17001 | 0.03425 | 0.17342 | -1.2799 | 0 | -1.2802 | -0.003579 | 0.2802% | 1186.8762 | 239.1101 | 1210.7316 | 31.9987 | 0 | 32.0047 | 0.089474 | 0.2802% | 0.006 | 0.089474
3 | 0 | 0.25501 | 0.03425 | 0.2573 | -1.9199 | 0 | -1.9207 | -0.0080547 | 0.4216% | 1780.3174 | 239.1101 | 1796.3049 | 47.9982 | 0 | 48.0185 | 0.20137 | 0.4216% | 0.02025 | 0.20137
4 | 0 | 0.34001 | 0.03425 | 0.34173 | -2.5599 | 0 | -2.5618 | -0.014325 | 0.5645% | 2373.7594 | 239.1101 | 2385.7747 | 63.9977 | 0 | 64.0455 | 0.35811 | 0.5645% | 0.04775 | 0.35811
5 | 0 | 0.42501 | 0.03425 | 0.42639 | -3.1999 | 0 | -3.2036 | -0.022392 | 0.7094% | 2967.1979 | 239.1101 | 2976.8187 | 79.9972 | 0 | 80.0905 | 0.55981 | 0.7094% | 0.09325 | 0.55981
6 | 0 | 0.51001 | 0.03425 | 0.51116 | -3.8399 | 0 | -3.8463 | -0.032263 | 0.8569% | 3560.6355 | 239.1101 | 3568.6577 | 95.9965 | 0 | 96.158 | 0.80657 | 0.8569% | 0.1615 | 0.80657
7 | 0 | 0.59501 | 0.03425 | 0.59599 | -4.4798 | 0 | -4.4901 | -0.043942 | 1.007% | 4154.0818 | 239.1101 | 4160.9592 | 111.996 | 0 | 112.2525 | 1.0986 | 1.007% | 0.2565 | 1.0986
8 | 0 | 0.68 | 0.03425 | 0.68086 | -5.1198 | 0 | -5.1351 | -0.057438 | 1.161% | 4747.5185 | 239.1101 | 4753.5372 | 127.9955 | 0 | 128.3785 | 1.4359 | 1.161% | 0.383 | 1.4359
-8 | 1 | -0.68 | 0.11261 | 0.68926 | 5.1198 | -0.64003 | 5.149 | -0.70207 | 1.329% | -4747.5185 | 786.1462 | 4812.1677 | -127.9955 | 16.0007 | -128.7248 | 17.5518 | 1.329% | -0.72925 | 1.5511
-7 | 1 | -0.59501 | 0.11261 | 0.60557 | 4.4798 | -0.64003 | 4.5022 | -0.68808 | 1.171% | -4154.0818 | 786.1462 | 4227.8126 | -111.996 | 16.0007 | -112.555 | 17.202 | 1.171% | -0.559 | 1.2013
-6 | 1 | -0.51001 | 0.11261 | 0.52229 | 3.8399 | -0.64003 | 3.8567 | -0.67597 | 1.019% | -3560.6355 | 786.1462 | 3646.394 | -95.9965 | 16.0007 | -96.417 | 16.8993 | 1.019% | -0.4205 | 0.8986
-5 | 1 | -0.42501 | 0.11261 | 0.43968 | 3.1999 | -0.64003 | 3.2122 | -0.66574 | 0.8741% | -2967.1979 | 786.1462 | 3069.5778 | -79.9972 | 16.0007 | -80.306 | 16.6435 | 0.8741% | -0.30875 | 0.64275
-4 | 1 | -0.34001 | 0.11261 | 0.35817 | 2.5599 | -0.64003 | 2.5687 | -0.65737 | 0.7371% | -2373.7594 | 786.1462 | 2500.5588 | -63.9977 | 16.0007 | -64.2177 | 16.4343 | 0.7371% | -0.22 | 0.43365
-3 | 1 | -0.25501 | 0.11261 | 0.27877 | 1.9199 | -0.64003 | 1.9259 | -0.65087 | 0.6117% | -1780.3174 | 786.1462 | 1946.1762 | -47.9982 | 16.0007 | -48.1475 | 16.2718 | 0.6117% | -0.14925 | 0.27112
-2 | 1 | -0.17001 | 0.11261 | 0.20392 | 1.2799 | -0.64003 | 1.2836 | -0.64623 | 0.5041% | -1186.8762 | 786.1462 | 1423.6362 | -31.9987 | 16.0007 | -32.0907 | 16.1558 | 0.5041% | -0.092 | 0.15512
-1 | 1 | -0.085004 | 0.11261 | 0.14109 | 0.63998 | -0.64003 | 0.64173 | -0.64345 | 0.4246% | -593.4396 | 786.1462 | 985.003 | -15.9994 | 16.0007 | -16.0432 | 16.0862 | 0.4246% | -0.04375 | 0.08555
0 | 1 | 0 | 0.11261 | 0.11261 | 0 | -0.64003 | 0 | -0.64252 | 0.3898% | 0 | 786.1462 | 786.1671 | 0 | 16.0007 | 0 | 16.0631 | 0.3898% | 0 | 0.06235
1 | 1 | 0.085004 | 0.11261 | 0.14109 | -0.63998 | -0.64003 | -0.64173 | -0.64345 | 0.4246% | 593.4396 | 786.1462 | 985.003 | 15.9994 | 16.0007 | 16.0432 | 16.0862 | 0.4246% | 0.04375 | 0.08555
2 | 1 | 0.17001 | 0.11261 | 0.20392 | -1.2799 | -0.64003 | -1.2836 | -0.64623 | 0.5041% | 1186.8762 | 786.1462 | 1423.6362 | 31.9987 | 16.0007 | 32.0907 | 16.1558 | 0.5041% | 0.092 | 0.15512
3 | 1 | 0.25501 | 0.11261 | 0.27877 | -1.9199 | -0.64003 | -1.9259 | -0.65087 | 0.6117% | 1780.3174 | 786.1462 | 1946.1762 | 47.9982 | 16.0007 | 48.1475 | 16.2718 | 0.6117% | 0.14925 | 0.27112
4 | 1 | 0.34001 | 0.11261 | 0.35817 | -2.5599 | -0.64003 | -2.5687 | -0.65737 | 0.7371% | 2373.7594 | 786.1462 | 2500.5588 | 63.9977 | 16.0007 | 64.2177 | 16.4343 | 0.7371% | 0.22 | 0.43365
5 | 1 | 0.42501 | 0.11261 | 0.43968 | -3.1999 | -0.64003 | -3.2122 | -0.66574 | 0.8741% | 2967.1979 | 786.1462 | 3069.5778 | 79.9972 | 16.0007 | 80.306 | 16.6435 | 0.8741% | 0.30875 | 0.64275
6 | 1 | 0.51001 | 0.11261 | 0.52229 | -3.8399 | -0.64003 | -3.8567 | -0.67597 | 1.019% | 3560.6355 | 786.1462 | 3646.394 | 95.9965 | 16.0007 | 96.417 | 16.8993 | 1.019% | 0.4205 | 0.8986
7 | 1 | 0.59501 | 0.11261 | 0.60557 | -4.4798 | -0.64003 | -4.5022 | -0.68808 | 1.171% | 4154.0818 | 786.1462 | 4227.8126 | 111.996 | 16.0007 | 112.555 | 17.202 | 1.171% | 0.559 | 1.2013
8 | 1 | 0.68 | 0.11261 | 0.68926 | -5.1198 | -0.64003 | -5.149 | -0.70207 | 1.329% | 4747.5185 | 786.1462 | 4812.1677 | 127.9955 | 16.0007 | 128.7248 | 17.5518 | 1.329% | 0.72925 | 1.5511
-8 | 2 | -0.68 | 0.19096 | 0.7063 | 5.1198 | -1.2801 | 5.1633 | -1.3519 | 1.591% | -4747.5185 | 1333.1782 | 4931.161 | -127.9955 | 32.0015 | -129.0832 | 33.7967 | 1.591% | -1.0877 | 1.7952
-7 | 2 | -0.59501 | 0.19096 | 0.6249 | 4.4798 | -1.2801 | 4.5147 | -1.3374 | 1.44% | -4154.0818 | 1333.1782 | 4362.7701 | -111.996 | 32.0015 | -112.8683 | 33.4342 | 1.44% | -0.87225 | 1.4327
-6 | 2 | -0.51001 | 0.19096 | 0.54459 | 3.8399 | -1.2801 | 3.8674 | -1.3248 | 1.298% | -3560.6355 | 1333.1782 | 3802.049 | -95.9965 | 32.0015 | -96.685 | 33.1205 | 1.298% | -0.6885 | 1.119
-5 | 2 | -0.42501 | 0.19096 | 0.46594 | 3.1999 | -1.2801 | 3.2212 | -1.3142 | 1.168% | -2967.1979 | 1333.1782 | 3252.9466 | -79.9972 | 32.0015 | -80.5292 | 32.8555 | 1.168% | -0.532 | 0.854
-4 | 2 | -0.34001 | 0.19096 | 0.38997 | 2.5599 | -1.2801 | 2.5758 | -1.3055 | 1.051% | -2373.7594 | 1333.1782 | 2722.5253 | -63.9977 | 32.0015 | -64.3962 | 32.6388 | 1.051% | -0.3985 | 0.63725
-3 | 2 | -0.25501 | 0.19096 | 0.31859 | 1.9199 | -1.2801 | 1.9312 | -1.2988 | 0.9496% | -1780.3174 | 1333.1782 | 2224.1728 | -47.9982 | 32.0015 | -48.2812 | 32.4705 | 0.9496% | -0.283 | 0.469
-2 | 2 | -0.17001 | 0.19096 | 0.25568 | 1.2799 | -1.2801 | 1.2872 | -1.294 | 0.8686% | -1186.8762 | 1333.1782 | 1784.9671 | -31.9987 | 32.0015 | -32.18 | 32.3503 | 0.8686% | -0.18125 | 0.34875
-1 | 2 | -0.085004 | 0.19096 | 0.20903 | 0.63998 | -1.2801 | 0.64351 | -1.2911 | 0.8121% | -593.4396 | 1333.1782 | 1459.3112 | -15.9994 | 32.0015 | -16.0877 | 32.2782 | 0.8121% | -0.088275 | 0.27675
0 | 2 | 0 | 0.19096 | 0.19097 | 0 | -1.2801 | 0 | -1.2902 | 0.7899% | 0 | 1333.1782 | 1333.1991 | 0 | 32.0015 | 0 | 32.2542 | 0.7899% | 0 | 0.25275
1 | 2 | 0.085004 | 0.19096 | 0.20903 | -0.63998 | -1.2801 | -0.64351 | -1.2911 | 0.8121% | 593.4396 | 1333.1782 | 1459.3112 | 15.9994 | 32.0015 | 16.0877 | 32.2782 | 0.8121% | 0.088275 | 0.27675
2 | 2 | 0.17001 | 0.19096 | 0.25568 | -1.2799 | -1.2801 | -1.2872 | -1.294 | 0.8686% | 1186.8762 | 1333.1782 | 1784.9671 | 31.9987 | 32.0015 | 32.18 | 32.3503 | 0.8686% | 0.18125 | 0.34875
3 | 2 | 0.25501 | 0.19096 | 0.31859 | -1.9199 | -1.2801 | -1.9312 | -1.2988 | 0.9496% | 1780.3174 | 1333.1782 | 2224.1728 | 47.9982 | 32.0015 | 48.2812 | 32.4705 | 0.9496% | 0.283 | 0.469
4 | 2 | 0.34001 | 0.19096 | 0.38997 | -2.5599 | -1.2801 | -2.5758 | -1.3055 | 1.051% | 2373.7594 | 1333.1782 | 2722.5253 | 63.9977 | 32.0015 | 64.3962 | 32.6388 | 1.051% | 0.3985 | 0.63725
5 | 2 | 0.42501 | 0.19096 | 0.46594 | -3.1999 | -1.2801 | -3.2212 | -1.3142 | 1.168% | 2967.1979 | 1333.1782 | 3252.9466 | 79.9972 | 32.0015 | 80.5292 | 32.8555 | 1.168% | 0.532 | 0.854
6 | 2 | 0.51001 | 0.19096 | 0.54459 | -3.8399 | -1.2801 | -3.8674 | -1.3248 | 1.298% | 3560.6355 | 1333.1782 | 3802.049 | 95.9965 | 32.0015 | 96.685 | 33.1205 | 1.298% | 0.6885 | 1.119
7 | 2 | 0.59501 | 0.19096 | 0.6249 | -4.4798 | -1.2801 | -4.5147 | -1.3374 | 1.44% | 4154.0818 | 1333.1782 | 4362.7701 | 111.996 | 32.0015 | 112.8683 | 33.4342 | 1.44% | 0.87225 | 1.4327
8 | 2 | 0.68 | 0.19096 | 0.7063 | -5.1198 | -1.2801 | -5.1633 | -1.3519 | 1.591% | 4747.5185 | 1333.1782 | 4931.161 | 127.9955 | 32.0015 | 129.0832 | 33.7967 | 1.591% | 1.0877 | 1.7952
-8 | 3 | -0.68 | 0.26932 | 0.73138 | 5.1198 | -1.9201 | 5.1782 | -2.007 | 1.915% | -4747.5185 | 1880.2082 | 5106.2869 | -127.9955 | 48.002 | -129.4545 | 50.1755 | 1.915% | -1.459 | 2.1735
-7 | 3 | -0.59501 | 0.26932 | 0.65311 | 4.4798 | -1.9201 | 4.5277 | -1.992 | 1.773% | -4154.0818 | 1880.2082 | 4559.7864 | -111.996 | 48.002 | -113.1925 | 49.8002 | 1.773% | -1.1965 | 1.7982
-6 | 3 | -0.51001 | 0.26932 | 0.57675 | 3.8399 | -1.9201 | 3.8785 | -1.979 | 1.642% | -3560.6355 | 1880.2082 | 4026.5896 | -95.9965 | 48.002 | -96.9625 | 49.4755 | 1.642% | -0.966 | 1.4735
-5 | 3 | -0.42501 | 0.26932 | 0.50315 | 3.1999 | -1.9201 | 3.2304 | -1.968 | 1.523% | -2967.1979 | 1880.2082 | 3512.7679 | -79.9972 | 48.002 | -80.7602 | 49.201 | 1.523% | -0.763 | 1.199
-4 | 3 | -0.34001 | 0.26932 | 0.43375 | 2.5599 | -1.9201 | 2.5832 | -1.9591 | 1.42% | -2373.7594 | 1880.2082 | 3028.1971 | -63.9977 | 48.002 | -64.5807 | 48.9768 | 1.42% | -0.583 | 0.97475
-3 | 3 | -0.25501 | 0.26932 | 0.37089 | 1.9199 | -1.9201 | 1.9368 | -1.9521 | 1.332% | -1780.3174 | 1880.2082 | 2589.3648 | -47.9982 | 48.002 | -48.4198 | 48.8025 | 1.332% | -0.4215 | 0.8005
-2 | 3 | -0.17001 | 0.26932 | 0.31849 | 1.2799 | -1.9201 | 1.2909 | -1.9471 | 1.264% | -1186.8762 | 1880.2082 | 2223.4956 | -31.9987 | 48.002 | -32.2722 | 48.678 | 1.264% | -0.2735 | 0.676
-1 | 3 | -0.085004 | 0.26932 | 0.28242 | 0.63998 | -1.9201 | 0.64535 | -1.9441 | 1.218% | -593.4396 | 1880.2082 | 1971.6586 | -15.9994 | 48.002 | -16.1338 | 48.6032 | 1.218% | -0.13438 | 0.60125
0 | 3 | 0 | 0.26932 | 0.26932 | 0 | -1.9201 | 0 | -1.9431 | 1.201% | 0 | 1880.2082 | 1880.2291 | 0 | 48.002 | 0 | 48.5785 | 1.201% | 0 | 0.5765
1 | 3 | 0.085004 | 0.26932 | 0.28242 | -0.63998 | -1.9201 | -0.64535 | -1.9441 | 1.218% | 593.4396 | 1880.2082 | 1971.6586 | 15.9994 | 48.002 | 16.1338 | 48.6032 | 1.218% | 0.13438 | 0.60125
2 | 3 | 0.17001 | 0.26932 | 0.31849 | -1.2799 | -1.9201 | -1.2909 | -1.9471 | 1.264% | 1186.8762 | 1880.2082 | 2223.4956 | 31.9987 | 48.002 | 32.2722 | 48.678 | 1.264% | 0.2735 | 0.676
3 | 3 | 0.25501 | 0.26932 | 0.37089 | -1.9199 | -1.9201 | -1.9368 | -1.9521 | 1.332% | 1780.3174 | 1880.2082 | 2589.3648 | 47.9982 | 48.002 | 48.4198 | 48.8025 | 1.332% | 0.4215 | 0.8005
4 | 3 | 0.34001 | 0.26932 | 0.43375 | -2.5599 | -1.9201 | -2.5832 | -1.9591 | 1.42% | 2373.7594 | 1880.2082 | 3028.1971 | 63.9977 | 48.002 | 64.5807 | 48.9768 | 1.42% | 0.583 | 0.97475
5 | 3 | 0.42501 | 0.26932 | 0.50315 | -3.1999 | -1.9201 | -3.2304 | -1.968 | 1.523% | 2967.1979 | 1880.2082 | 3512.7679 | 79.9972 | 48.002 | 80.7602 | 49.201 | 1.523% | 0.763 | 1.199
6 | 3 | 0.51001 | 0.26932 | 0.57675 | -3.8399 | -1.9201 | -3.8785 | -1.979 | 1.642% | 3560.6355 | 1880.2082 | 4026.5896 | 95.9965 | 48.002 | 96.9625 | 49.4755 | 1.642% | 0.966 | 1.4735
7 | 3 | 0.59501 | 0.26932 | 0.65311 | -4.4798 | -1.9201 | -4.5277 | -1.992 | 1.773% | 4154.0818 | 1880.2082 | 4559.7864 | 111.996 | 48.002 | 113.1925 | 49.8002 | 1.773% | 1.1965 | 1.7982
8 | 3 | 0.68 | 0.26932 | 0.73138 | -5.1198 | -1.9201 | -5.1782 | -2.007 | 1.915% | 4747.5185 | 1880.2082 | 5106.2869 | 127.9955 | 48.002 | 129.4545 | 50.1755 | 1.915% | 1.459 | 2.1735
-8 | 4 | -0.68 | 0.34767 | 0.76371 | 5.1198 | -2.5601 | 5.1935 | -2.6677 | 2.279% | -4747.5185 | 2427.2382 | 5332.0314 | -127.9955 | 64.0027 | -129.8385 | 66.6937 | 2.279% | -1.843 | 2.691
-7 | 4 | -0.59501 | 0.34767 | 0.68912 | 4.4798 | -2.5601 | 4.5411 | -2.6522 | 2.144% | -4154.0818 | 2427.2382 | 4811.2321 | -111.996 | 64.0027 | -113.5277 | 66.3053 | 2.144% | -1.5317 | 2.3025
-6 | 4 | -0.51001 | 0.34767 | 0.61723 | 3.8399 | -2.5601 | 3.89 | -2.6388 | 2.021% | -3560.6355 | 2427.2382 | 4309.2659 | -95.9965 | 64.0027 | -97.2498 | 65.9693 | 2.021% | -1.2533 | 1.9665
-5 | 4 | -0.42501 | 0.34767 | 0.54909 | 3.1999 | -2.5601 | 3.24 | -2.6274 | 1.912% | -2967.1979 | 2427.2382 | 3833.5166 | -79.9972 | 64.0027 | -80.9993 | 65.6852 | 1.912% | -1.002 | 1.6825
-4 | 4 | -0.34001 | 0.34767 | 0.48629 | 2.5599 | -2.5601 | 2.5909 | -2.6181 | 1.816% | -2373.7594 | 2427.2382 | 3395.0471 | -63.9977 | 64.0027 | -64.7717 | 65.4532 | 1.816% | -0.774 | 1.4505
-3 | 4 | -0.25501 | 0.34767 | 0.43117 | 1.9199 | -2.5601 | 1.9425 | -2.6109 | 1.737% | -1780.3174 | 2427.2382 | 3010.1703 | -47.9982 | 64.0027 | -48.5628 | 65.2728 | 1.737% | -0.5645 | 1.27
-2 | 4 | -0.17001 | 0.34767 | 0.38701 | 1.2799 | -2.5601 | 1.2947 | -2.6058 | 1.676% | -1186.8762 | 2427.2382 | 2701.9015 | -31.9987 | 64.0027 | -32.3675 | 65.144 | 1.676% | -0.36875 | 1.1413
-1 | 4 | -0.085004 | 0.34767 | 0.35792 | 0.63998 | -2.5601 | 0.64726 | -2.6027 | 1.636% | -593.4396 | 2427.2382 | 2498.7576 | -15.9994 | 64.0027 | -16.1815 | 65.0667 | 1.636% | -0.18205 | 1.064
0 | 4 | 0 | 0.34767 | 0.34768 | 0 | -2.5601 | 0 | -2.6016 | 1.622% | 0 | 2427.2382 | 2427.2592 | 0 | 64.0027 | 0 | 65.041 | 1.622% | 0 | 1.0383
1 | 4 | 0.085004 | 0.34767 | 0.35792 | -0.63998 | -2.5601 | -0.64726 | -2.6027 | 1.636% | 593.4396 | 2427.2382 | 2498.7576 | 15.9994 | 64.0027 | 16.1815 | 65.0667 | 1.636% | 0.18205 | 1.064
2 | 4 | 0.17001 | 0.34767 | 0.38701 | -1.2799 | -2.5601 | -1.2947 | -2.6058 | 1.676% | 1186.8762 | 2427.2382 | 2701.9015 | 31.9987 | 64.0027 | 32.3675 | 65.144 | 1.676% | 0.36875 | 1.1413
3 | 4 | 0.25501 | 0.34767 | 0.43117 | -1.9199 | -2.5601 | -1.9425 | -2.6109 | 1.737% | 1780.3174 | 2427.2382 | 3010.1703 | 47.9982 | 64.0027 | 48.5628 | 65.2728 | 1.737% | 0.5645 | 1.27
4 | 4 | 0.34001 | 0.34767 | 0.48629 | -2.5599 | -2.5601 | -2.5909 | -2.6181 | 1.816% | 2373.7594 | 2427.2382 | 3395.0471 | 63.9977 | 64.0027 | 64.7717 | 65.4532 | 1.816% | 0.774 | 1.4505
5 | 4 | 0.42501 | 0.34767 | 0.54909 | -3.1999 | -2.5601 | -3.24 | -2.6274 | 1.912% | 2967.1979 | 2427.2382 | 3833.5166 | 79.9972 | 64.0027 | 80.9993 | 65.6852 | 1.912% | 1.002 | 1.6825
6 | 4 | 0.51001 | 0.34767 | 0.61723 | -3.8399 | -2.5601 | -3.89 | -2.6388 | 2.021% | 3560.6355 | 2427.2382 | 4309.2659 | 95.9965 | 64.0027 | 97.2498 | 65.9693 | 2.021% | 1.2533 | 1.9665
7 | 4 | 0.59501 | 0.34767 | 0.68912 | -4.4798 | -2.5601 | -4.5411 | -2.6522 | 2.144% | 4154.0818 | 2427.2382 | 4811.2321 | 111.996 | 64.0027 | 113.5277 | 66.3053 | 2.144% | 1.5317 | 2.3025
8 | 4 | 0.68 | 0.34767 | 0.76371 | -5.1198 | -2.5601 | -5.1935 | -2.6677 | 2.279% | 4747.5185 | 2427.2382 | 5332.0314 | 127.9955 | 64.0027 | 129.8385 | 66.6937 | 2.279% | 1.843 | 2.691
-8 | 5 | -0.68 | 0.42603 | 0.80241 | 5.1198 | -3.2001 | 5.2094 | -3.3343 | 2.671% | -4747.5185 | 2974.2774 | 5602.2658 | -127.9955 | 80.0035 | -130.2353 | 83.3565 | 2.671% | -2.2398 | 3.353
-7 | 5 | -0.59501 | 0.42603 | 0.73178 | 4.4798 | -3.2001 | 4.555 | -3.3182 | 2.542% | -4154.0818 | 2974.2774 | 5109.0869 | -111.996 | 80.0035 | -113.8748 | 82.955 | 2.542% | -1.8787 | 2.9515
-6 | 5 | -0.51001 | 0.42603 | 0.66452 | 3.8399 | -3.2001 | 3.9019 | -3.3043 | 2.425% | -3560.6355 | 2974.2774 | 4639.4607 | -95.9965 | 80.0035 | -97.5465 | 82.6075 | 2.425% | -1.55 | 2.604
-5 | 5 | -0.42501 | 0.42603 | 0.60177 | 3.1999 | -3.2001 | 3.2498 | -3.2925 | 2.321% | -2967.1979 | 2974.2774 | 4201.2737 | -79.9972 | 80.0035 | -81.2462 | 82.3137 | 2.321% | -1.249 | 2.3102
-4 | 5 | -0.34001 | 0.42603 | 0.54507 | 2.5599 | -3.2001 | 2.5988 | -3.283 | 2.232% | -2373.7594 | 2974.2774 | 3805.4143 | -63.9977 | 80.0035 | -64.9693 | 82.0738 | 2.232% | -0.9715 | 2.0703
-3 | 5 | -0.25501 | 0.42603 | 0.49651 | 1.9199 | -3.2001 | 1.9484 | -3.2755 | 2.159% | -1780.3174 | 2974.2774 | 3466.4084 | -47.9982 | 80.0035 | -48.7108 | 81.887 | 2.159% | -0.7125 | 1.8835
-2 | 5 | -0.17001 | 0.42603 | 0.4587 | 1.2799 | -3.2001 | 1.2987 | -3.2702 | 2.103% | -1186.8762 | 2974.2774 | 3202.3636 | -31.9987 | 80.0035 | -32.4663 | 81.754 | 2.103% | -0.4675 | 1.7505
-1 | 5 | -0.085004 | 0.42603 | 0.43443 | 0.63998 | -3.2001 | 0.64923 | -3.267 | 2.067% | -593.4396 | 2974.2774 | 3032.9168 | -15.9994 | 80.0035 | -16.2308 | 81.674 | 2.067% | -0.23135 | 1.6705
0 | 5 | 0 | 0.42603 | 0.42603 | 0 | -3.2001 | 0 | -3.2659 | 2.055% | 0 | 2974.2774 | 2974.2983 | 0 | 80.0035 | 0 | 81.6475 | 2.055% | 0 | 1.644
1 | 5 | 0.085004 | 0.42603 | 0.43443 | -0.63998 | -3.2001 | -0.64923 | -3.267 | 2.067% | 593.4396 | 2974.2774 | 3032.9168 | 15.9994 | 80.0035 | 16.2308 | 81.674 | 2.067% | 0.23135 | 1.6705
2 | 5 | 0.17001 | 0.42603 | 0.4587 | -1.2799 | -3.2001 | -1.2987 | -3.2702 | 2.103% | 1186.8762 | 2974.2774 | 3202.3636 | 31.9987 | 80.0035 | 32.4663 | 81.754 | 2.103% | 0.4675 | 1.7505
3 | 5 | 0.25501 | 0.42603 | 0.49651 | -1.9199 | -3.2001 | -1.9484 | -3.2755 | 2.159% | 1780.3174 | 2974.2774 | 3466.4084 | 47.9982 | 80.0035 | 48.7108 | 81.887 | 2.159% | 0.7125 | 1.8835
4 | 5 | 0.34001 | 0.42603 | 0.54507 | -2.5599 | -3.2001 | -2.5988 | -3.283 | 2.232% | 2373.7594 | 2974.2774 | 3805.4143 | 63.9977 | 80.0035 | 64.9693 | 82.0738 | 2.232% | 0.9715 | 2.0703
5 | 5 | 0.42501 | 0.42603 | 0.60177 | -3.1999 | -3.2001 | -3.2498 | -3.2925 | 2.321% | 2967.1979 | 2974.2774 | 4201.2737 | 79.9972 | 80.0035 | 81.2462 | 82.3137 | 2.321% | 1.249 | 2.3102
6 | 5 | 0.51001 | 0.42603 | 0.66452 | -3.8399 | -3.2001 | -3.9019 | -3.3043 | 2.425% | 3560.6355 | 2974.2774 | 4639.4607 | 95.9965 | 80.0035 | 97.5465 | 82.6075 | 2.425% | 1.55 | 2.604
7 | 5 | 0.59501 | 0.42603 | 0.73178 | -4.4798 | -3.2001 | -4.555 | -3.3182 | 2.542% | 4154.0818 | 2974.2774 | 5109.0869 | 111.996 | 80.0035 | 113.8748 | 82.955 | 2.542% | 1.8787 | 2.9515
8 | 5 | 0.68 | 0.42603 | 0.80241 | -5.1198 | -3.2001 | -5.2094 | -3.3343 | 2.671% | 4747.5185 | 2974.2774 | 5602.2658 | 127.9955 | 80.0035 | 130.2353 | 83.3565 | 2.671% | 2.2398 | 3.353
-8 | 6 | -0.68 | 0.50438 | 0.84661 | 5.1198 | -3.8402 | 5.2258 | -4.0068 | 3.086% | -4747.5185 | 3521.3067 | 5910.8969 | -127.9955 | 96.0042 | -130.6455 | 100.1697 | 3.086% | -2.65 | 4.1655
-7 | 6 | -0.59501 | 0.50438 | 0.78 | 4.4798 | -3.8402 | 4.5693 | -3.9902 | 2.96% | -4154.0818 | 3521.3067 | 5445.7427 | -111.996 | 96.0042 | -114.233 | 99.7548 | 2.96% | -2.237 | 3.7505
-6 | 6 | -0.51001 | 0.50438 | 0.71727 | 3.8399 | -3.8402 | 3.9141 | -3.9758 | 2.848% | -3560.6355 | 3521.3067 | 5007.7858 | -95.9965 | 96.0042 | -97.8533 | 99.3955 | 2.848% | -1.8568 | 3.3912
-5 | 6 | -0.42501 | 0.50438 | 0.65956 | 3.1999 | -3.8402 | 3.2601 | -3.9637 | 2.748% | -2967.1979 | 3521.3067 | 4604.7799 | -79.9972 | 96.0042 | -81.5017 | 99.0918 | 2.748% | -1.5045 | 3.0875
-4 | 6 | -0.34001 | 0.50438 | 0.60827 | 2.5599 | -3.8402 | 2.6069 | -3.9537 | 2.664% | -2373.7594 | 3521.3067 | 4246.6992 | -63.9977 | 96.0042 | -65.1735 | 98.8438 | 2.664% | -1.1757 | 2.8395
-3 | 6 | -0.25501 | 0.50438 | 0.56517 | 1.9199 | -3.8402 | 1.9546 | -3.946 | 2.594% | -1780.3174 | 3521.3067 | 3945.7938 | -47.9982 | 96.0042 | -48.8637 | 98.6508 | 2.594% | -0.8655 | 2.6465
-2 | 6 | -0.17001 | 0.50438 | 0.53226 | 1.2799 | -3.8402 | 1.3027 | -3.9405 | 2.542% | -1186.8762 | 3521.3067 | 3715.9687 | -31.9987 | 96.0042 | -32.568 | 98.513 | 2.542% | -0.56925 | 2.5087
-1 | 6 | -0.085004 | 0.50438 | 0.51149 | 0.63998 | -3.8402 | 0.65127 | -3.9372 | 2.51% | -593.4396 | 3521.3067 | 3570.9827 | -15.9994 | 96.0042 | -16.2817 | 98.4305 | 2.51% | -0.2823 | 2.4262
0 | 6 | 0 | 0.50438 | 0.50438 | 0 | -3.8402 | 0 | -3.9361 | 2.499% | 0 | 3521.3067 | 3521.3276 | 0 | 96.0042 | 0 | 98.403 | 2.499% | 0 | 2.3987
1 | 6 | 0.085004 | 0.50438 | 0.51149 | -0.63998 | -3.8402 | -0.65127 | -3.9372 | 2.51% | 593.4396 | 3521.3067 | 3570.9827 | 15.9994 | 96.0042 | 16.2817 | 98.4305 | 2.51% | 0.2823 | 2.4262
2 | 6 | 0.17001 | 0.50438 | 0.53226 | -1.2799 | -3.8402 | -1.3027 | -3.9405 | 2.542% | 1186.8762 | 3521.3067 | 3715.9687 | 31.9987 | 96.0042 | 32.568 | 98.513 | 2.542% | 0.56925 | 2.5087
3 | 6 | 0.25501 | 0.50438 | 0.56517 | -1.9199 | -3.8402 | -1.9546 | -3.946 | 2.594% | 1780.3174 | 3521.3067 | 3945.7938 | 47.9982 | 96.0042 | 48.8637 | 98.6508 | 2.594% | 0.8655 | 2.6465
4 | 6 | 0.34001 | 0.50438 | 0.60827 | -2.5599 | -3.8402 | -2.6069 | -3.9537 | 2.664% | 2373.7594 | 3521.3067 | 4246.6992 | 63.9977 | 96.0042 | 65.1735 | 98.8438 | 2.664% | 1.1757 | 2.8395
5 | 6 | 0.42501 | 0.50438 | 0.65956 | -3.1999 | -3.8402 | -3.2601 | -3.9637 | 2.748% | 2967.1979 | 3521.3067 | 4604.7799 | 79.9972 | 96.0042 | 81.5017 | 99.0918 | 2.748% | 1.5045 | 3.0875
6 | 6 | 0.51001 | 0.50438 | 0.71727 | -3.8399 | -3.8402 | -3.9141 | -3.9758 | 2.848% | 3560.6355 | 3521.3067 | 5007.7858 | 95.9965 | 96.0042 | 97.8533 | 99.3955 | 2.848% | 1.8568 | 3.3912
7 | 6 | 0.59501 | 0.50438 | 0.78 | -4.4798 | -3.8402 | -4.5693 | -3.9902 | 2.96% | 4154.0818 | 3521.3067 | 5445.7427 | 111.996 | 96.0042 | 114.233 | 99.7548 | 2.96% | 2.237 | 3.7505
8 | 6 | 0.68 | 0.50438 | 0.84661 | -5.1198 | -3.8402 | -5.2258 | -4.0068 | 3.086% | 4747.5185 | 3521.3067 | 5910.8969 | 127.9955 | 96.0042 | 130.6455 | 100.1697 | 3.086% | 2.65 | 4.1655
-8 | 7 | -0.68 | 0.58273 | 0.89549 | 5.1198 | -4.4802 | 5.2428 | -4.6856 | 3.518% | -4747.5185 | 4068.3422 | 6252.2366 | -127.9955 | 112.0048 | -131.0693 | 117.139 | 3.518% | -3.0738 | 5.1342
-7 | 7 | -0.59501 | 0.58273 | 0.8328 | 4.4798 | -4.4802 | 4.5841 | -4.6684 | 3.396% | -4154.0818 | 4068.3422 | 5814.4573 | -111.996 | 112.0048 | -114.6033 | 116.71 | 3.396% | -2.6072 | 4.7052
-6 | 7 | -0.51001 | 0.58273 | 0.77437 | 3.8399 | -4.4802 | 3.9268 | -4.6536 | 3.287% | -3560.6355 | 4068.3422 | 5406.4516 | -95.9965 | 112.0048 | -98.1702 | 116.3388 | 3.287% | -2.1737 | 4.334
-5 | 7 | -0.42501 | 0.58273 | 0.72124 | 3.1999 | -4.4802 | 3.2706 | -4.641 | 3.191% | -2967.1979 | 4068.3422 | 5035.4571 | -79.9972 | 112.0048 | -81.7655 | 116.0252 | 3.191% | -1.7683 | 4.0205
-4 | 7 | -0.34001 | 0.58273 | 0.67466 | 2.5599 | -4.4802 | 2.6154 | -4.6307 | 3.109% | -2373.7594 | 4068.3422 | 4710.233 | -63.9977 | 112.0048 | -65.3842 | 115.7687 | 3.109% | -1.3865 | 3.764
-3 | 7 | -0.25501 | 0.58273 | 0.63608 | 1.9199 | -4.4802 | 1.9609 | -4.6228 | 3.043% | -1780.3174 | 4068.3422 | 4440.8446 | -47.9982 | 112.0048 | -49.0217 | 115.5695 | 3.043% | -1.0235 | 3.5647
-2 | 7 | -0.17001 | 0.58273 | 0.60702 | 1.2799 | -4.4802 | 1.3069 | -4.6171 | 2.995% | -1186.8762 | 4068.3422 | 4237.9506 | -31.9987 | 112.0048 | -32.6735 | 115.4273 | 2.995% | -0.67475 | 3.4225
-1 | 7 | -0.085004 | 0.58273 | 0.5889 | 0.63998 | -4.4802 | 0.65337 | -4.6137 | 2.964% | -593.4396 | 4068.3422 | 4111.4144 | -15.9994 | 112.0048 | -16.3344 | 115.342 | 2.964% | -0.33493 | 3.3372
0 | 7 | 0 | 0.58273 | 0.58273 | 0 | -4.4802 | 0 | -4.6125 | 2.954% | 0 | 4068.3422 | 4068.3631 | 0 | 112.0048 | 0 | 115.3135 | 2.954% | 0 | 3.3088
1 | 7 | 0.085004 | 0.58273 | 0.5889 | -0.63998 | -4.4802 | -0.65337 | -4.6137 | 2.964% | 593.4396 | 4068.3422 | 4111.4144 | 15.9994 | 112.0048 | 16.3344 | 115.342 | 2.964% | 0.33493 | 3.3372
2 | 7 | 0.17001 | 0.58273 | 0.60702 | -1.2799 | -4.4802 | -1.3069 | -4.6171 | 2.995% | 1186.8762 | 4068.3422 | 4237.9506 | 31.9987 | 112.0048 | 32.6735 | 115.4273 | 2.995% | 0.67475 | 3.4225
3 | 7 | 0.25501 | 0.58273 | 0.63608 | -1.9199 | -4.4802 | -1.9609 | -4.6228 | 3.043% | 1780.3174 | 4068.3422 | 4440.8446 | 47.9982 | 112.0048 | 49.0217 | 115.5695 | 3.043% | 1.0235 | 3.5647
4 | 7 | 0.34001 | 0.58273 | 0.67466 | -2.5599 | -4.4802 | -2.6154 | -4.6307 | 3.109% | 2373.7594 | 4068.3422 | 4710.233 | 63.9977 | 112.0048 | 65.3842 | 115.7687 | 3.109% | 1.3865 | 3.764
5 | 7 | 0.42501 | 0.58273 | 0.72124 | -3.1999 | -4.4802 | -3.2706 | -4.641 | 3.191% | 2967.1979 | 4068.3422 | 5035.4571 | 79.9972 | 112.0048 | 81.7655 | 116.0252 | 3.191% | 1.7683 | 4.0205
6 | 7 | 0.51001 | 0.58273 | 0.77437 | -3.8399 | -4.4802 | -3.9268 | -4.6536 | 3.287% | 3560.6355 | 4068.3422 | 5406.4516 | 95.9965 | 112.0048 | 98.1702 | 116.3388 | 3.287% | 2.1737 | 4.334
7 | 7 | 0.59501 | 0.58273 | 0.8328 | -4.4798 | -4.4802 | -4.5841 | -4.6684 | 3.396% | 4154.0818 | 4068.3422 | 5814.4573 | 111.996 | 112.0048 | 114.6033 | 116.71 | 3.396% | 2.6072 | 4.7052
8 | 7 | 0.68 | 0.58273 | 0.89549 | -5.1198 | -4.4802 | -5.2428 | -4.6856 | 3.518% | 4747.5185 | 4068.3422 | 6252.2366 | 127.9955 | 112.0048 | 131.0693 | 117.139 | 3.518% | 3.0738 | 5.1342
-8 | 8 | -0.68 | 0.66107 | 0.94834 | 5.1198 | -5.1202 | 5.2603 | -5.3708 | 3.967% | -4747.5185 | 4615.372 | 6621.2389 | -127.9955 | 128.0055 | -131.5068 | 134.27 | 3.967% | -3.5113 | 6.2645
-7 | 8 | -0.59501 | 0.66107 | 0.88938 | 4.4798 | -5.1202 | 4.5994 | -5.3531 | 3.848% | -4154.0818 | 4615.372 | 6209.5285 | -111.996 | 128.0055 | -114.9855 | 133.827 | 3.848% | -2.9895 | 5.8215
-6 | 8 | -0.51001 | 0.66107 | 0.83492 | 3.8399 | -5.1202 | 3.9399 | -5.3377 | 3.741% | -3560.6355 | 4615.372 | 5829.2398 | -95.9965 | 128.0055 | -98.4975 | 133.4437 | 3.741% | -2.501 | 5.4383
-5 | 8 | -0.42501 | 0.66107 | 0.78589 | 3.1999 | -5.1202 | 3.2815 | -5.3248 | 3.648% | -2967.1979 | 4615.372 | 5486.9053 | -79.9972 | 128.0055 | -82.0378 | 133.1198 | 3.648% | -2.0405 | 5.1143
-4 | 8 | -0.34001 | 0.66107 | 0.74338 | 2.5599 | -5.1202 | 2.6241 | -5.3142 | 3.569% | -2373.7594 | 4615.372 | 5190.0487 | -63.9977 | 128.0055 | -65.602 | 132.855 | 3.569% | -1.6043 | 4.8495
-3 | 8 | -0.25501 | 0.66107 | 0.70855 | 1.9199 | -5.1202 | 1.9674 | -5.306 | 3.506% | -1780.3174 | 4615.372 | 4946.8574 | -47.9982 | 128.0055 | -49.185 | 132.6492 | 3.506% | -1.1868 | 4.6438
-2 | 8 | -0.17001 | 0.66107 | 0.68258 | 1.2799 | -5.1202 | 1.3113 | -5.3001 | 3.459% | -1186.8762 | 4615.372 | 4765.5607 | -31.9987 | 128.0055 | -32.782 | 132.5023 | 3.459% | -0.78325 | 4.4968
-1 | 8 | -0.085004 | 0.66107 | 0.66652 | 0.63998 | -5.1202 | 0.65555 | -5.2966 | 3.431% | -593.4396 | 4615.372 | 4653.3903 | -15.9994 | 128.0055 | -16.3887 | 132.4143 | 3.431% | -0.38925 | 4.4088
0 | 8 | 0 | 0.66107 | 0.66108 | 0 | -5.1202 | 0 | -5.2954 | 3.421% | 0 | 4615.372 | 4615.3929 | 0 | 128.0055 | 0 | 132.3847 | 3.421% | 0 | 4.3793
1 | 8 | 0.085004 | 0.66107 | 0.66652 | -0.63998 | -5.1202 | -0.65555 | -5.2966 | 3.431% | 593.4396 | 4615.372 | 4653.3903 | 15.9994 | 128.0055 | 16.3887 | 132.4143 | 3.431% | 0.38925 | 4.4088
2 | 8 | 0.17001 | 0.66107 | 0.68258 | -1.2799 | -5.1202 | -1.3113 | -5.3001 | 3.459% | 1186.8762 | 4615.372 | 4765.5607 | 31.9987 | 128.0055 | 32.782 | 132.5023 | 3.459% | 0.78325 | 4.4968
3 | 8 | 0.25501 | 0.66107 | 0.70855 | -1.9199 | -5.1202 | -1.9674 | -5.306 | 3.506% | 1780.3174 | 4615.372 | 4946.8574 | 47.9982 | 128.0055 | 49.185 | 132.6492 | 3.506% | 1.1868 | 4.6438
4 | 8 | 0.34001 | 0.66107 | 0.74338 | -2.5599 | -5.1202 | -2.6241 | -5.3142 | 3.569% | 2373.7594 | 4615.372 | 5190.0487 | 63.9977 | 128.0055 | 65.602 | 132.855 | 3.569% | 1.6043 | 4.8495
5 | 8 | 0.42501 | 0.66107 | 0.78589 | -3.1999 | -5.1202 | -3.2815 | -5.3248 | 3.648% | 2967.1979 | 4615.372 | 5486.9053 | 79.9972 | 128.0055 | 82.0378 | 133.1198 | 3.648% | 2.0405 | 5.1143
6 | 8 | 0.51001 | 0.66107 | 0.83492 | -3.8399 | -5.1202 | -3.9399 | -5.3377 | 3.741% | 3560.6355 | 4615.372 | 5829.2398 | 95.9965 | 128.0055 | 98.4975 | 133.4437 | 3.741% | 2.501 | 5.4383
7 | 8 | 0.59501 | 0.66107 | 0.88938 | -4.4798 | -5.1202 | -4.5994 | -5.3531 | 3.848% | 4154.0818 | 4615.372 | 6209.5285 | 111.996 | 128.0055 | 114.9855 | 133.827 | 3.848% | 2.9895 | 5.8215
8 | 8 | 0.68 | 0.66107 | 0.94834 | -5.1198 | -5.1202 | -5.2603 | -5.3708 | 3.967% | 4747.5185 | 4615.372 | 6621.2389 | 127.9955 | 128.0055 | 131.5068 | 134.27 | 3.967% | 3.5113 | 6.2645
Y - Scan direction
X

## Plate scale
X-Field | Y-Field | Real X | Real Y | Distortion delta X | Distortion delta Y | Distortion delta X | Distortion delta Y | Distortion delta X | Distortion delta Y
m | m | px | px | m | m | m | m | urad | urad
-4747.5185 | -4137.1503 | -126.032 | -123.425
-4154.0818 | -4137.1503 | -110.2025 | -123.6695 |  |  | Max | Max | Max | Max
-3560.6355 | -4137.1503 | -94.4032 | -123.8813 |  |  | 37.5419 | 35.4184 | 93.8547 | 88.5459
-2967.1979 | -4137.1503 | -78.6298 | -124.06 |  |  | Min | Min | Min | Min
-2373.7594 | -4137.1503 | -62.878 | -124.206 |  |  | 36.2725 | 32.6822 | 90.6813 | 81.7054
-1780.3174 | -4137.1503 | -47.1435 | -124.3197 |  |  | Mean | Mean | Mean | Mean
-1186.8762 | -4137.1503 | -31.4217 | -124.4007 |  |  | 36.9648 | 34.1078 | 92.4119 | 85.2696
-593.4396 | -4137.1503 | -15.7087 | -124.4492 |  |  | Center of FOV | Center of FOV | Center of FOV | Center of FOV
0 | -4137.1503 | 0 | -124.4655 |  |  | 37.0896 | 34.1864 | 92.7239 | 85.4661
593.4396 | -4137.1503 | 15.7087 | -124.4492
1186.8762 | -4137.1503 | 31.4217 | -124.4007
1780.3174 | -4137.1503 | 47.1435 | -124.3197
2373.7594 | -4137.1503 | 62.878 | -124.206
2967.1979 | -4137.1503 | 78.6298 | -124.06
3560.6355 | -4137.1503 | 94.4032 | -123.8813
4154.0818 | -4137.1503 | 110.2025 | -123.6695
4747.5185 | -4137.1503 | 126.032 | -123.425
-4747.5185 | -3590.12 | -126.2857 | -108.1702
-4154.0818 | -3590.12 | -110.4243 | -108.4258
-3560.6355 | -3590.12 | -94.593 | -108.647
-2967.1979 | -3590.12 | -78.7878 | -108.834
-2373.7594 | -3590.12 | -63.0042 | -108.9868
-1780.3174 | -3590.12 | -47.238 | -109.1052
-1186.8762 | -3590.12 | -31.4847 | -109.19
-593.4396 | -3590.12 | -15.7402 | -109.241
0 | -3590.12 | 0 | -109.258
593.4396 | -3590.12 | 15.7402 | -109.241
1186.8762 | -3590.12 | 31.4847 | -109.19
1780.3174 | -3590.12 | 47.238 | -109.1052
2373.7594 | -3590.12 | 63.0042 | -108.9868
2967.1979 | -3590.12 | 78.7878 | -108.834
3560.6355 | -3590.12 | 94.593 | -108.647
4154.0818 | -3590.12 | 110.4243 | -108.4258
4747.5185 | -3590.12 | 126.2857 | -108.1702
-4747.5185 | -3043.0891 | -126.5505 | -92.8235
-4154.0818 | -3043.0891 | -110.6555 | -93.0902
-3560.6355 | -3043.0891 | -94.791 | -93.321
-2967.1979 | -3043.0891 | -78.9525 | -93.5162
-2373.7594 | -3043.0891 | -63.136 | -93.6755
-1780.3174 | -3043.0891 | -47.3368 | -93.7995
-1186.8762 | -3043.0891 | -31.5505 | -93.888
-593.4396 | -3043.0891 | -15.7731 | -93.941
0 | -3043.0891 | 0 | -93.9587
593.4396 | -3043.0891 | 15.7731 | -93.941
1186.8762 | -3043.0891 | 31.5505 | -93.888
1780.3174 | -3043.0891 | 47.3368 | -93.7995
2373.7594 | -3043.0891 | 63.136 | -93.6755
2967.1979 | -3043.0891 | 78.9525 | -93.5162
3560.6355 | -3043.0891 | 94.791 | -93.321
4154.0818 | -3043.0891 | 110.6555 | -93.0902
4747.5185 | -3043.0891 | 126.5505 | -92.8235
-4747.5185 | -2496.0557 | -126.8265 | -77.3802 | 37.2528 | 35.3072
-4154.0818 | -2496.0557 | -110.8965 | -77.6582 | 37.3254 | 35.3332
-3560.6355 | -2496.0557 | -94.9972 | -77.899 | 37.3866 | 35.356
-2967.1979 | -2496.0557 | -79.1242 | -78.1025 | 37.4386 | 35.3749
-2373.7594 | -2496.0557 | -63.2733 | -78.2687 | 37.4802 | 35.3909
-1780.3174 | -2496.0557 | -47.4398 | -78.398 | 37.5109 | 35.4029
-1186.8762 | -2496.0557 | -31.6192 | -78.4902 | 37.5311 | 35.4115
-593.4396 | -2496.0557 | -15.8074 | -78.5455 | 37.5419 | 35.4169
0 | -2496.0557 | 0 | -78.564 | 37.5419 | 35.4184
593.4396 | -2496.0557 | 15.8074 | -78.5455 | 37.5311 | 35.4169
1186.8762 | -2496.0557 | 31.6192 | -78.4902 | 37.5109 | 35.4115
1780.3174 | -2496.0557 | 47.4398 | -78.398 | 37.4802 | 35.4029
2373.7594 | -2496.0557 | 63.2733 | -78.2687 | 37.4386 | 35.3909
2967.1979 | -2496.0557 | 79.1242 | -78.1025 | 37.3866 | 35.3749
3560.6355 | -2496.0557 | 94.9972 | -77.899 | 37.3254 | 35.356
4154.0818 | -2496.0557 | 110.8965 | -77.6582 | 37.2528 | 35.3332
4747.5185 | -2496.0557 | 126.8265 | -77.3802 |  | 35.3072
-4747.5185 | -1949.0246 | -127.1135 | -61.8365
-4154.0818 | -1949.0246 | -111.1472 | -62.126
-3560.6355 | -1949.0246 | -95.212 | -62.3768
-2967.1979 | -1949.0246 | -79.303 | -62.5885
-2373.7594 | -1949.0246 | -63.416 | -62.7618
-1780.3174 | -1949.0246 | -47.5467 | -62.8962
-1186.8762 | -1949.0246 | -31.6905 | -62.9923
-593.4396 | -1949.0246 | -15.8431 | -63.05
0 | -1949.0246 | 0 | -63.069
593.4396 | -1949.0246 | 15.8431 | -63.05
1186.8762 | -1949.0246 | 31.6905 | -62.9923
1780.3174 | -1949.0246 | 47.5467 | -62.8962
2373.7594 | -1949.0246 | 63.416 | -62.7618
2967.1979 | -1949.0246 | 79.303 | -62.5885
3560.6355 | -1949.0246 | 95.212 | -62.3768
4154.0818 | -1949.0246 | 111.1472 | -62.126
4747.5185 | -1949.0246 | 127.1135 | -61.8365
-4747.5185 | -1401.9868 | -127.4123 | -46.1875 | 37.0805 | 34.8347
-4154.0818 | -1401.9868 | -111.4083 | -46.4888 | 37.1531 | 34.8608
-3560.6355 | -1401.9868 | -95.4352 | -46.7495 | 37.2149 | 34.8833
-2967.1979 | -1401.9868 | -79.489 | -46.97 | 37.2663 | 34.9025
-2373.7594 | -1401.9868 | -63.5648 | -47.15 | 37.3076 | 34.9181
-1780.3174 | -1401.9868 | -47.658 | -47.29 | 37.3392 | 34.9303
-1186.8762 | -1401.9868 | -31.7648 | -47.39 | 37.3593 | 34.939
-593.4396 | -1401.9868 | -15.8802 | -47.4498 | 37.3698 | 34.9443
0 | -1401.9868 | 0 | -47.4697 | 37.3698 | 34.9462
593.4396 | -1401.9868 | 15.8802 | -47.4498 | 37.3593 | 34.9443
1186.8762 | -1401.9868 | 31.7648 | -47.39 | 37.3392 | 34.939
1780.3174 | -1401.9868 | 47.658 | -47.29 | 37.3076 | 34.9303
2373.7594 | -1401.9868 | 63.5648 | -47.15 | 37.2663 | 34.9181
2967.1979 | -1401.9868 | 79.489 | -46.97 | 37.2149 | 34.9025
3560.6355 | -1401.9868 | 95.4352 | -46.7495 | 37.1531 | 34.8833
4154.0818 | -1401.9868 | 111.4083 | -46.4888 | 37.0805 | 34.8608
4747.5185 | -1401.9868 | 127.4123 | -46.1875 |  | 34.8347
-4747.5185 | -854.9543 | -127.7225 | -30.429
-4154.0818 | -854.9543 | -111.6793 | -30.742
-3560.6355 | -854.9543 | -95.6672 | -31.013
-2967.1979 | -854.9543 | -79.682 | -31.242
-2373.7594 | -854.9543 | -63.719 | -31.4292
-1780.3174 | -854.9543 | -47.7737 | -31.5748
-1186.8762 | -854.9543 | -31.8418 | -31.6785
-593.4396 | -854.9543 | -15.9187 | -31.741
0 | -854.9543 | 0 | -31.7617
593.4396 | -854.9543 | 15.9187 | -31.741
1186.8762 | -854.9543 | 31.8418 | -31.6785
1780.3174 | -854.9543 | 47.7737 | -31.5748
2373.7594 | -854.9543 | 63.719 | -31.4292
2967.1979 | -854.9543 | 79.682 | -31.242
3560.6355 | -854.9543 | 95.6672 | -31.013
4154.0818 | -854.9543 | 111.6793 | -30.742
4747.5185 | -854.9543 | 127.7225 | -30.429
-4747.5185 | -307.9229 | -128.0445 | -14.556 | 36.8967 | 34.3344
-4154.0818 | -307.9229 | -111.9608 | -14.8812 | 36.9691 | 34.3607
-3560.6355 | -307.9229 | -95.9082 | -15.1626 | 37.0303 | 34.3834
-2967.1979 | -307.9229 | -79.8825 | -15.4004 | 37.0824 | 34.4026
-2373.7594 | -307.9229 | -63.8792 | -15.5948 | 37.1244 | 34.4182
-1780.3174 | -307.9229 | -47.894 | -15.7459 | 37.1545 | 34.4304
-1186.8762 | -307.9229 | -31.9217 | -15.8537 | 37.1756 | 34.4392
-593.4396 | -307.9229 | -15.9587 | -15.9184 | 37.186 | 34.4442
0 | -307.9229 | 0 | -15.94 | 37.186 | 34.446
593.4396 | -307.9229 | 15.9587 | -15.9184 | 37.1756 | 34.4442
1186.8762 | -307.9229 | 31.9217 | -15.8537 | 37.1545 | 34.4392
1780.3174 | -307.9229 | 47.894 | -15.7459 | 37.1244 | 34.4304
2373.7594 | -307.9229 | 63.8792 | -15.5948 | 37.0824 | 34.4182
2967.1979 | -307.9229 | 79.8825 | -15.4004 | 37.0303 | 34.4026
3560.6355 | -307.9229 | 95.9082 | -15.1626 | 36.9691 | 34.3834
4154.0818 | -307.9229 | 111.9608 | -14.8812 | 36.8967 | 34.3607
4747.5185 | -307.9229 | 128.0445 | -14.556 |  | 34.3344
-4747.5185 | 239.1101 | -128.3785 | 1.4359
-4154.0818 | 239.1101 | -112.2525 | 1.0986
-3560.6355 | 239.1101 | -96.158 | 0.80657
-2967.1979 | 239.1101 | -80.0905 | 0.55981
-2373.7594 | 239.1101 | -64.0455 | 0.35811
-1780.3174 | 239.1101 | -48.0185 | 0.20137
-1186.8762 | 239.1101 | -32.0047 | 0.089474
-593.4396 | 239.1101 | -16.0002 | 0.022365
0 | 239.1101 | 0 | 0 | 37.0896 | 34.1864
593.4396 | 239.1101 | 16.0002 | 0.022365
1186.8762 | 239.1101 | 32.0047 | 0.089474
1780.3174 | 239.1101 | 48.0185 | 0.20137
2373.7594 | 239.1101 | 64.0455 | 0.35811
2967.1979 | 239.1101 | 80.0905 | 0.55981
3560.6355 | 239.1101 | 96.158 | 0.80657
4154.0818 | 239.1101 | 112.2525 | 1.0986
4747.5185 | 239.1101 | 128.3785 | 1.4359
-4747.5185 | 786.1462 | -128.7248 | 17.5518 | 36.7004 | 33.8084
-4154.0818 | 786.1462 | -112.555 | 17.202 | 36.7732 | 33.8347
-3560.6355 | 786.1462 | -96.417 | 16.8993 | 36.8343 | 33.8575
-2967.1979 | 786.1462 | -80.306 | 16.6435 | 36.8865 | 33.8766
-2373.7594 | 786.1462 | -64.2177 | 16.4343 | 36.928 | 33.8924
-1780.3174 | 786.1462 | -48.1475 | 16.2718 | 36.959 | 33.9045
-1186.8762 | 786.1462 | -32.0907 | 16.1558 | 36.9798 | 33.9133
-593.4396 | 786.1462 | -16.0432 | 16.0862 | 36.9902 | 33.9184
0 | 786.1462 | 0 | 16.0631 | 36.9902 | 33.9201
593.4396 | 786.1462 | 16.0432 | 16.0862 | 36.9798 | 33.9184
1186.8762 | 786.1462 | 32.0907 | 16.1558 | 36.959 | 33.9133
1780.3174 | 786.1462 | 48.1475 | 16.2718 | 36.928 | 33.9045
2373.7594 | 786.1462 | 64.2177 | 16.4343 | 36.8865 | 33.8924
2967.1979 | 786.1462 | 80.306 | 16.6435 | 36.8343 | 33.8766
3560.6355 | 786.1462 | 96.417 | 16.8993 | 36.7732 | 33.8575
4154.0818 | 786.1462 | 112.555 | 17.202 | 36.7004 | 33.8347
4747.5185 | 786.1462 | 128.7248 | 17.5518 |  | 33.8084
-4747.5185 | 1333.1782 | -129.0832 | 33.7967
-4154.0818 | 1333.1782 | -112.8683 | 33.4342
-3560.6355 | 1333.1782 | -96.685 | 33.1205
-2967.1979 | 1333.1782 | -80.5292 | 32.8555
-2373.7594 | 1333.1782 | -64.3962 | 32.6388
-1780.3174 | 1333.1782 | -48.2812 | 32.4705
-1186.8762 | 1333.1782 | -32.18 | 32.3503
-593.4396 | 1333.1782 | -16.0877 | 32.2782
0 | 1333.1782 | 0 | 32.2542
593.4396 | 1333.1782 | 16.0877 | 32.2782
1186.8762 | 1333.1782 | 32.18 | 32.3503
1780.3174 | 1333.1782 | 48.2812 | 32.4705
2373.7594 | 1333.1782 | 64.3962 | 32.6388
2967.1979 | 1333.1782 | 80.5292 | 32.8555
3560.6355 | 1333.1782 | 96.685 | 33.1205
4154.0818 | 1333.1782 | 112.8683 | 33.4342
4747.5185 | 1333.1782 | 129.0832 | 33.7967
-4747.5185 | 1880.2082 | -129.4545 | 50.1755 | 36.4922 | 33.2571
-4154.0818 | 1880.2082 | -113.1925 | 49.8002 | 36.5648 | 33.2834
-3560.6355 | 1880.2082 | -96.9625 | 49.4755 | 36.6269 | 33.306
-2967.1979 | 1880.2082 | -80.7602 | 49.201 | 36.6784 | 33.3253
-2373.7594 | 1880.2082 | -64.5807 | 48.9768 | 36.7206 | 33.3408
-1780.3174 | 1880.2082 | -48.4198 | 48.8025 | 36.7513 | 33.3532
-1186.8762 | 1880.2082 | -32.2722 | 48.678 | 36.7716 | 33.3618
-593.4396 | 1880.2082 | -16.1338 | 48.6032 | 36.7824 | 33.3672
0 | 1880.2082 | 0 | 48.5785 | 36.7824 | 33.369
593.4396 | 1880.2082 | 16.1338 | 48.6032 | 36.7716 | 33.3672
1186.8762 | 1880.2082 | 32.2722 | 48.678 | 36.7513 | 33.3618
1780.3174 | 1880.2082 | 48.4198 | 48.8025 | 36.7206 | 33.3532
2373.7594 | 1880.2082 | 64.5807 | 48.9768 | 36.6784 | 33.3408
2967.1979 | 1880.2082 | 80.7602 | 49.201 | 36.6269 | 33.3253
3560.6355 | 1880.2082 | 96.9625 | 49.4755 | 36.5648 | 33.306
4154.0818 | 1880.2082 | 113.1925 | 49.8002 | 36.4922 | 33.2834
4747.5185 | 1880.2082 | 129.4545 | 50.1755 |  | 33.2571
-4747.5185 | 2427.2382 | -129.8385 | 66.6937
-4154.0818 | 2427.2382 | -113.5277 | 66.3053
-3560.6355 | 2427.2382 | -97.2498 | 65.9693
-2967.1979 | 2427.2382 | -80.9993 | 65.6852
-2373.7594 | 2427.2382 | -64.7717 | 65.4532
-1780.3174 | 2427.2382 | -48.5628 | 65.2728
-1186.8762 | 2427.2382 | -32.3675 | 65.144
-593.4396 | 2427.2382 | -16.1815 | 65.0667
0 | 2427.2382 | 0 | 65.041
593.4396 | 2427.2382 | 16.1815 | 65.0667
1186.8762 | 2427.2382 | 32.3675 | 65.144
1780.3174 | 2427.2382 | 48.5628 | 65.2728
2373.7594 | 2427.2382 | 64.7717 | 65.4532
2967.1979 | 2427.2382 | 80.9993 | 65.6852
3560.6355 | 2427.2382 | 97.2498 | 65.9693
4154.0818 | 2427.2382 | 113.5277 | 66.3053
4747.5185 | 2427.2382 | 129.8385 | 66.6937
-4747.5185 | 2974.2774 | -130.2353 | 83.3565 | 36.2725 | 32.6822
-4154.0818 | 2974.2774 | -113.8748 | 82.955 | 36.3448 | 32.7081
-3560.6355 | 2974.2774 | -97.5465 | 82.6075 | 36.4067 | 32.7308
-2967.1979 | 2974.2774 | -81.2462 | 82.3137 | 36.4587 | 32.7502
-2373.7594 | 2974.2774 | -64.9693 | 82.0738 | 36.5004 | 32.7659
-1780.3174 | 2974.2774 | -48.7108 | 81.887 | 36.5318 | 32.7781
-1186.8762 | 2974.2774 | -32.4663 | 81.754 | 36.5518 | 32.787
-593.4396 | 2974.2774 | -16.2308 | 81.674 | 36.5626 | 32.7921
0 | 2974.2774 | 0 | 81.6475 | 36.5626 | 32.7939
593.4396 | 2974.2774 | 16.2308 | 81.674 | 36.5518 | 32.7921
1186.8762 | 2974.2774 | 32.4663 | 81.754 | 36.5318 | 32.787
1780.3174 | 2974.2774 | 48.7108 | 81.887 | 36.5004 | 32.7781
2373.7594 | 2974.2774 | 64.9693 | 82.0738 | 36.4587 | 32.7659
2967.1979 | 2974.2774 | 81.2462 | 82.3137 | 36.4067 | 32.7502
3560.6355 | 2974.2774 | 97.5465 | 82.6075 | 36.3448 | 32.7308
4154.0818 | 2974.2774 | 113.8748 | 82.955 | 36.2725 | 32.7081
4747.5185 | 2974.2774 | 130.2353 | 83.3565 |  | 32.6822
-4747.5185 | 3521.3067 | -130.6455 | 100.1697
-4154.0818 | 3521.3067 | -114.233 | 99.7548
-3560.6355 | 3521.3067 | -97.8533 | 99.3955
-2967.1979 | 3521.3067 | -81.5017 | 99.0918
-2373.7594 | 3521.3067 | -65.1735 | 98.8438
-1780.3174 | 3521.3067 | -48.8637 | 98.6508
-1186.8762 | 3521.3067 | -32.568 | 98.513
-593.4396 | 3521.3067 | -16.2817 | 98.4305
0 | 3521.3067 | 0 | 98.403
593.4396 | 3521.3067 | 16.2817 | 98.4305
1186.8762 | 3521.3067 | 32.568 | 98.513
1780.3174 | 3521.3067 | 48.8637 | 98.6508
2373.7594 | 3521.3067 | 65.1735 | 98.8438
2967.1979 | 3521.3067 | 81.5017 | 99.0918
3560.6355 | 3521.3067 | 97.8533 | 99.3955
4154.0818 | 3521.3067 | 114.233 | 99.7548
4747.5185 | 3521.3067 | 130.6455 | 100.1697
-4747.5185 | 4068.3422 | -131.0693 | 117.139
-4154.0818 | 4068.3422 | -114.6033 | 116.71
-3560.6355 | 4068.3422 | -98.1702 | 116.3388
-2967.1979 | 4068.3422 | -81.7655 | 116.0252
-2373.7594 | 4068.3422 | -65.3842 | 115.7687
-1780.3174 | 4068.3422 | -49.0217 | 115.5695
-1186.8762 | 4068.3422 | -32.6735 | 115.4273
-593.4396 | 4068.3422 | -16.3344 | 115.342
0 | 4068.3422 | 0 | 115.3135
593.4396 | 4068.3422 | 16.3344 | 115.342
1186.8762 | 4068.3422 | 32.6735 | 115.4273
1780.3174 | 4068.3422 | 49.0217 | 115.5695
2373.7594 | 4068.3422 | 65.3842 | 115.7687
2967.1979 | 4068.3422 | 81.7655 | 116.0252
3560.6355 | 4068.3422 | 98.1702 | 116.3388
4154.0818 | 4068.3422 | 114.6033 | 116.71
4747.5185 | 4068.3422 | 131.0693 | 117.139
-4747.5185 | 4615.372 | -131.5068 | 134.27
-4154.0818 | 4615.372 | -114.9855 | 133.827
-3560.6355 | 4615.372 | -98.4975 | 133.4437
-2967.1979 | 4615.372 | -82.0378 | 133.1198
-2373.7594 | 4615.372 | -65.602 | 132.855
-1780.3174 | 4615.372 | -49.185 | 132.6492
-1186.8762 | 4615.372 | -32.782 | 132.5023
-593.4396 | 4615.372 | -16.3887 | 132.4143
0 | 4615.372 | 0 | 132.3847
593.4396 | 4615.372 | 16.3887 | 132.4143
1186.8762 | 4615.372 | 32.782 | 132.5023
1780.3174 | 4615.372 | 49.185 | 132.6492
2373.7594 | 4615.372 | 65.602 | 132.855
2967.1979 | 4615.372 | 82.0378 | 133.1198
3560.6355 | 4615.372 | 98.4975 | 133.4437
4154.0818 | 4615.372 | 114.9855 | 133.827
4747.5185 | 4615.372 | 131.5068 | 134.27

## Residual pixel offset
Predicted X | Predicted Y | Distortion X | Distortion Y | offset | Distortion delta-X from band to band | offset | Distortion delta-Y from band to band | Distortion delta X | Distortion delta Y
px | px | px | px |  | px |  | px | px | px
-127.9955 | -128.0055 | 1.9635 | 4.5805
-111.996 | -128.0055 | 1.7935 | 4.336 |  |  |  |  | Max | Max
-95.9965 | -128.0055 | 1.5932 | 4.1242 |  |  |  |  | 0.49125 | 0.9083
-79.9972 | -128.0055 | 1.3675 | 3.9455 |  |  |  |  | Min | Min
-63.9977 | -128.0055 | 1.1197 | 3.7995 |  |  |  |  | -0.49125 | 0
-47.9982 | -128.0055 | 0.85475 | 3.6857 |  |  |  |  | Mean | Mean
-31.9987 | -128.0055 | 0.577 | 3.6047 |  |  |  |  | 0 | 0.34643
-15.9994 | -128.0055 | 0.29068 | 3.5562 |  |  |  |  | STD | STD
0 | -128.0055 | 0 | 3.54 |  |  |  |  | 0.27055 | 0.26989
15.9994 | -128.0055 | -0.29068 | 3.5562
31.9987 | -128.0055 | -0.577 | 3.6047
47.9982 | -128.0055 | -0.85475 | 3.6857
63.9977 | -128.0055 | -1.1197 | 3.7995
79.9972 | -128.0055 | -1.3675 | 3.9455
95.9965 | -128.0055 | -1.5932 | 4.1242
111.996 | -128.0055 | -1.7935 | 4.336
127.9955 | -128.0055 | -1.9635 | 4.5805
-127.9955 | -112.0048 | 1.7097 | 3.8345
-111.996 | -112.0048 | 1.5718 | 3.579
-95.9965 | -112.0048 | 1.4035 | 3.3577
-79.9972 | -112.0048 | 1.2095 | 3.1707
-63.9977 | -112.0048 | 0.9935 | 3.018
-47.9982 | -112.0048 | 0.76025 | 2.8995
-31.9987 | -112.0048 | 0.514 | 2.8147
-15.9994 | -112.0048 | 0.25918 | 2.7637
0 | -112.0048 | 0 | 2.7467
15.9994 | -112.0048 | -0.25918 | 2.7637
31.9987 | -112.0048 | -0.514 | 2.8147
47.9982 | -112.0048 | -0.76025 | 2.8995
63.9977 | -112.0048 | -0.9935 | 3.018
79.9972 | -112.0048 | -1.2095 | 3.1707
95.9965 | -112.0048 | -1.4035 | 3.3577
111.996 | -112.0048 | -1.5718 | 3.579
127.9955 | -112.0048 | -1.7097 | 3.8345
-127.9955 | -96.0042 | 1.445 | 3.1808
-111.996 | -96.0042 | 1.3405 | 2.914
-95.9965 | -96.0042 | 1.2055 | 2.6833
-79.9972 | -96.0042 | 1.0447 | 2.488
-63.9977 | -96.0042 | 0.86175 | 2.3287
-47.9982 | -96.0042 | 0.6615 | 2.2048
-31.9987 | -96.0042 | 0.44825 | 2.1162
-15.9994 | -96.0042 | 0.22628 | 2.0633
0 | -96.0042 | 0 | 2.0455
15.9994 | -96.0042 | -0.22628 | 2.0633
31.9987 | -96.0042 | -0.44825 | 2.1162
47.9982 | -96.0042 | -0.6615 | 2.2048
63.9977 | -96.0042 | -0.86175 | 2.3287
79.9972 | -96.0042 | -1.0447 | 2.488
95.9965 | -96.0042 | -1.2055 | 2.6833
111.996 | -96.0042 | -1.3405 | 2.914
127.9955 | -96.0042 | -1.445 | 3.1808
-127.9955 | -80.0035 | 1.169 | 2.6233 | 1 | 0.218 | 1 | 0.17855
-111.996 | -80.0035 | 1.0995 | 2.3453 | 1 | 0.06425 | 1 | 0.22573
-95.9965 | -80.0035 | 0.99925 | 2.1045 | 1 | -0.089 | 1 | 0.26638
-79.9972 | -80.0035 | 0.873 | 1.901 | 1 | -0.24175 | 1 | 0.30073
-63.9977 | -80.0035 | 0.7245 | 1.7348 | 1 | -0.394 | 1 | 0.32885
-47.9982 | -80.0035 | 0.5585 | 1.6055 | 0 | 0.45425 | 1 | 0.35068
-31.9987 | -80.0035 | 0.3795 | 1.5133 | 0 | 0.3025 | 1 | 0.36628
-15.9994 | -80.0035 | 0.19203 | 1.458 | 0 | 0.1513 | 1 | 0.3757
0 | -80.0035 | 0 | 1.4395 | 0 | 0 | 1 | 0.37878
15.9994 | -80.0035 | -0.19203 | 1.458 | 0 | -0.1513 | 1 | 0.3757
31.9987 | -80.0035 | -0.3795 | 1.5133 | 0 | -0.3025 | 1 | 0.36628
47.9982 | -80.0035 | -0.5585 | 1.6055 | 0 | -0.45425 | 1 | 0.35068
63.9977 | -80.0035 | -0.7245 | 1.7348 | -1 | 0.394 | 1 | 0.32885
79.9972 | -80.0035 | -0.873 | 1.901 | -1 | 0.24175 | 1 | 0.30073
95.9965 | -80.0035 | -0.99925 | 2.1045 | -1 | 0.089 | 1 | 0.26638
111.996 | -80.0035 | -1.0995 | 2.3453 | -1 | -0.06425 | 1 | 0.22573
127.9955 | -80.0035 | -1.169 | 2.6233 | -1 | -0.218 | 1 | 0.17855
-127.9955 | -64.0027 | 0.882 | 2.1662
-111.996 | -64.0027 | 0.84875 | 1.8767
-95.9965 | -64.0027 | 0.7845 | 1.626
-79.9972 | -64.0027 | 0.69425 | 1.4142
-63.9977 | -64.0027 | 0.58175 | 1.241
-47.9982 | -64.0027 | 0.4515 | 1.1065
-31.9987 | -64.0027 | 0.30825 | 1.0105
-15.9994 | -64.0027 | 0.15635 | 0.95275
0 | -64.0027 | 0 | 0.93375
15.9994 | -64.0027 | -0.15635 | 0.95275
31.9987 | -64.0027 | -0.30825 | 1.0105
47.9982 | -64.0027 | -0.4515 | 1.1065
63.9977 | -64.0027 | -0.58175 | 1.241
79.9972 | -64.0027 | -0.69425 | 1.4142
95.9965 | -64.0027 | -0.7845 | 1.626
111.996 | -64.0027 | -0.84875 | 1.8767
127.9955 | -64.0027 | -0.882 | 2.1662
-127.9955 | -48.002 | 0.58325 | 1.8145 | 1 | -0.36775 | 0 | 0.3698
-111.996 | -48.002 | 0.58775 | 1.5132 | 1 | -0.4475 | 0 | 0.39372
-95.9965 | -48.002 | 0.56125 | 1.2525 | 0 | 0.473 | 0 | 0.41438
-79.9972 | -48.002 | 0.50825 | 1.032 | 0 | 0.3935 | 0 | 0.43173
-63.9977 | -48.002 | 0.433 | 0.852 | 0 | 0.3145 | 0 | 0.4461
-47.9982 | -48.002 | 0.34025 | 0.712 | 0 | 0.236 | 0 | 0.45718
-31.9987 | -48.002 | 0.234 | 0.612 | 0 | 0.157 | 0 | 0.46502
-15.9994 | -48.002 | 0.11925 | 0.55225 | 0 | 0.078525 | 0 | 0.46995
0 | -48.002 | 0 | 0.53225 | 0 | 0 | 0 | 0.47153
15.9994 | -48.002 | -0.11925 | 0.55225 | 0 | -0.078525 | 0 | 0.46995
31.9987 | -48.002 | -0.234 | 0.612 | 0 | -0.157 | 0 | 0.46502
47.9982 | -48.002 | -0.34025 | 0.712 | 0 | -0.236 | 0 | 0.45718
63.9977 | -48.002 | -0.433 | 0.852 | 0 | -0.3145 | 0 | 0.4461
79.9972 | -48.002 | -0.50825 | 1.032 | 0 | -0.3935 | 0 | 0.43173
95.9965 | -48.002 | -0.56125 | 1.2525 | 0 | -0.473 | 0 | 0.41438
111.996 | -48.002 | -0.58775 | 1.5132 | -1 | 0.4475 | 0 | 0.39372
127.9955 | -48.002 | -0.58325 | 1.8145 | -1 | 0.36775 | 0 | 0.3698
-127.9955 | -32.0015 | 0.273 | 1.5725
-111.996 | -32.0015 | 0.31675 | 1.2595
-95.9965 | -32.0015 | 0.32925 | 0.9885
-79.9972 | -32.0015 | 0.31525 | 0.7595
-63.9977 | -32.0015 | 0.27875 | 0.57225
-47.9982 | -32.0015 | 0.2245 | 0.42675
-31.9987 | -32.0015 | 0.157 | 0.323
-15.9994 | -32.0015 | 0.080725 | 0.2605
0 | -32.0015 | 0 | 0.23975
15.9994 | -32.0015 | -0.080725 | 0.2605
31.9987 | -32.0015 | -0.157 | 0.323
47.9982 | -32.0015 | -0.2245 | 0.42675
63.9977 | -32.0015 | -0.27875 | 0.57225
79.9972 | -32.0015 | -0.31525 | 0.7595
95.9965 | -32.0015 | -0.32925 | 0.9885
111.996 | -32.0015 | -0.31675 | 1.2595
127.9955 | -32.0015 | -0.273 | 1.5725
-127.9955 | -16.0007 | -0.049 | 1.4447 | 0 | 0 | 0 | 0
-111.996 | -16.0007 | 0.03525 | 1.1195 | 0 | 0 | 0 | 0
-95.9965 | -16.0007 | 0.08825 | 0.83813 | 0 | 0 | 0 | 0
-79.9972 | -16.0007 | 0.11475 | 0.60028 | 0 | 0 | 0 | 0
-63.9977 | -16.0007 | 0.1185 | 0.4059 | 0 | 0 | 0 | 0
-47.9982 | -16.0007 | 0.10425 | 0.25483 | 0 | 0 | 0 | 0
-31.9987 | -16.0007 | 0.077 | 0.14698 | 0 | 0 | 0 | 0
-15.9994 | -16.0007 | 0.040725 | 0.0823 | 0 | 0 | 0 | 0
0 | -16.0007 | 0 | 0.060725 | 0 | 0 | 0 | 0
15.9994 | -16.0007 | -0.040725 | 0.0823 | 0 | 0 | 0 | 0
31.9987 | -16.0007 | -0.077 | 0.14698 | 0 | 0 | 0 | 0
47.9982 | -16.0007 | -0.10425 | 0.25483 | 0 | 0 | 0 | 0
63.9977 | -16.0007 | -0.1185 | 0.4059 | 0 | 0 | 0 | 0
79.9972 | -16.0007 | -0.11475 | 0.60028 | 0 | 0 | 0 | 0
95.9965 | -16.0007 | -0.08825 | 0.83813 | 0 | 0 | 0 | 0
111.996 | -16.0007 | -0.03525 | 1.1195 | 0 | 0 | 0 | 0
127.9955 | -16.0007 | 0.049 | 1.4447 | 0 | 0 | 0 | 0
-127.9955 | 0 | -0.383 | 1.4359
-111.996 | 0 | -0.2565 | 1.0986
-95.9965 | 0 | -0.1615 | 0.80657
-79.9972 | 0 | -0.09325 | 0.55981
-63.9977 | 0 | -0.04775 | 0.35811
-47.9982 | 0 | -0.02025 | 0.20137
-31.9987 | 0 | -0.006 | 0.089474
-15.9994 | 0 | -0.00075 | 0.022365
0 | 0 | 0 | 0
15.9994 | 0 | 0.00075 | 0.022365
31.9987 | 0 | 0.006 | 0.089474
47.9982 | 0 | 0.02025 | 0.20137
63.9977 | 0 | 0.04775 | 0.35811
79.9972 | 0 | 0.09325 | 0.55981
95.9965 | 0 | 0.1615 | 0.80657
111.996 | 0 | 0.2565 | 1.0986
127.9955 | 0 | 0.383 | 1.4359
-127.9955 | 16.0007 | -0.72925 | 1.5511 | -1 | 0.31975 | 0 | 0.10642
-111.996 | 16.0007 | -0.559 | 1.2013 | -1 | 0.40575 | 0 | 0.0818
-95.9965 | 16.0007 | -0.4205 | 0.8986 | -1 | 0.49125 | 0 | 0.060475
-79.9972 | 16.0007 | -0.30875 | 0.64275 | 0 | -0.4235 | 0 | 0.042475
-63.9977 | 16.0007 | -0.22 | 0.43365 | 0 | -0.3385 | 0 | 0.02775
-47.9982 | 16.0007 | -0.14925 | 0.27112 | 0 | -0.2535 | 0 | 0.0163
-31.9987 | 16.0007 | -0.092 | 0.15512 | 0 | -0.169 | 0 | 0.00815
-15.9994 | 16.0007 | -0.04375 | 0.08555 | 0 | -0.084475 | 0 | 0.00325
0 | 16.0007 | 0 | 0.06235 | 0 | 0 | 0 | 0.001625
15.9994 | 16.0007 | 0.04375 | 0.08555 | 0 | 0.084475 | 0 | 0.00325
31.9987 | 16.0007 | 0.092 | 0.15512 | 0 | 0.169 | 0 | 0.00815
47.9982 | 16.0007 | 0.14925 | 0.27112 | 0 | 0.2535 | 0 | 0.0163
63.9977 | 16.0007 | 0.22 | 0.43365 | 0 | 0.3385 | 0 | 0.02775
79.9972 | 16.0007 | 0.30875 | 0.64275 | 0 | 0.4235 | 0 | 0.042475
95.9965 | 16.0007 | 0.4205 | 0.8986 | 1 | -0.49125 | 0 | 0.060475
111.996 | 16.0007 | 0.559 | 1.2013 | 1 | -0.40575 | 0 | 0.0818
127.9955 | 16.0007 | 0.72925 | 1.5511 | 1 | -0.31975 | 0 | 0.10642
-127.9955 | 32.0015 | -1.0877 | 1.7952
-111.996 | 32.0015 | -0.87225 | 1.4327
-95.9965 | 32.0015 | -0.6885 | 1.119
-79.9972 | 32.0015 | -0.532 | 0.854
-63.9977 | 32.0015 | -0.3985 | 0.63725
-47.9982 | 32.0015 | -0.283 | 0.469
-31.9987 | 32.0015 | -0.18125 | 0.34875
-15.9994 | 32.0015 | -0.088275 | 0.27675
0 | 32.0015 | 0 | 0.25275
15.9994 | 32.0015 | 0.088275 | 0.27675
31.9987 | 32.0015 | 0.18125 | 0.34875
47.9982 | 32.0015 | 0.283 | 0.469
63.9977 | 32.0015 | 0.3985 | 0.63725
79.9972 | 32.0015 | 0.532 | 0.854
95.9965 | 32.0015 | 0.6885 | 1.119
111.996 | 32.0015 | 0.87225 | 1.4327
127.9955 | 32.0015 | 1.0877 | 1.7952
-127.9955 | 48.002 | -1.459 | 2.1735 | -1 | -0.41 | 0 | 0.7288
-111.996 | 48.002 | -1.1965 | 1.7982 | -1 | -0.23175 | 0 | 0.67872
-95.9965 | 48.002 | -0.966 | 1.4735 | -1 | -0.05425 | 0 | 0.63537
-79.9972 | 48.002 | -0.763 | 1.199 | -1 | 0.12225 | 0 | 0.59872
-63.9977 | 48.002 | -0.583 | 0.97475 | -1 | 0.2985 | 0 | 0.56885
-47.9982 | 48.002 | -0.4215 | 0.8005 | -1 | 0.47425 | 0 | 0.54567
-31.9987 | 48.002 | -0.2735 | 0.676 | 0 | -0.3505 | 0 | 0.52902
-15.9994 | 48.002 | -0.13438 | 0.60125 | 0 | -0.1751 | 0 | 0.51895
0 | 48.002 | 0 | 0.5765 | 0 | 0 | 0 | 0.51577
15.9994 | 48.002 | 0.13438 | 0.60125 | 0 | 0.1751 | 0 | 0.51895
31.9987 | 48.002 | 0.2735 | 0.676 | 0 | 0.3505 | 0 | 0.52902
47.9982 | 48.002 | 0.4215 | 0.8005 | 1 | -0.47425 | 0 | 0.54567
63.9977 | 48.002 | 0.583 | 0.97475 | 1 | -0.2985 | 0 | 0.56885
79.9972 | 48.002 | 0.763 | 1.199 | 1 | -0.12225 | 0 | 0.59872
95.9965 | 48.002 | 0.966 | 1.4735 | 1 | 0.05425 | 0 | 0.63537
111.996 | 48.002 | 1.1965 | 1.7982 | 1 | 0.23175 | 0 | 0.67872
127.9955 | 48.002 | 1.459 | 2.1735 | 1 | 0.41 | 0 | 0.7288
-127.9955 | 64.0027 | -1.843 | 2.691
-111.996 | 64.0027 | -1.5317 | 2.3025
-95.9965 | 64.0027 | -1.2533 | 1.9665
-79.9972 | 64.0027 | -1.002 | 1.6825
-63.9977 | 64.0027 | -0.774 | 1.4505
-47.9982 | 64.0027 | -0.5645 | 1.27
-31.9987 | 64.0027 | -0.36875 | 1.1413
-15.9994 | 64.0027 | -0.18205 | 1.064
0 | 64.0027 | 0 | 1.0383
15.9994 | 64.0027 | 0.18205 | 1.064
31.9987 | 64.0027 | 0.36875 | 1.1413
47.9982 | 64.0027 | 0.5645 | 1.27
63.9977 | 64.0027 | 0.774 | 1.4505
79.9972 | 64.0027 | 1.002 | 1.6825
95.9965 | 64.0027 | 1.2533 | 1.9665
111.996 | 64.0027 | 1.5317 | 2.3025
127.9955 | 64.0027 | 1.843 | 2.691
-127.9955 | 80.0035 | -2.2398 | 3.353 | -2 | -0.19075 | 1 | 0.9083
-111.996 | 80.0035 | -1.8787 | 2.9515 | -2 | 0.086 | 1 | 0.83197
-95.9965 | 80.0035 | -1.55 | 2.604 | -2 | 0.36175 | 1 | 0.76587
-79.9972 | 80.0035 | -1.249 | 2.3102 | -1 | -0.36375 | 1 | 0.70997
-63.9977 | 80.0035 | -0.9715 | 2.0703 | -1 | -0.09 | 1 | 0.66435
-47.9982 | 80.0035 | -0.7125 | 1.8835 | -1 | 0.18325 | 1 | 0.62867
-31.9987 | 80.0035 | -0.4675 | 1.7505 | -1 | 0.4555 | 1 | 0.60352
-15.9994 | 80.0035 | -0.23135 | 1.6705 | 0 | -0.27208 | 1 | 0.5882
0 | 80.0035 | 0 | 1.644 | 0 | 0 | 1 | 0.58327
15.9994 | 80.0035 | 0.23135 | 1.6705 | 0 | 0.27208 | 1 | 0.5882
31.9987 | 80.0035 | 0.4675 | 1.7505 | 1 | -0.4555 | 1 | 0.60352
47.9982 | 80.0035 | 0.7125 | 1.8835 | 1 | -0.18325 | 1 | 0.62867
63.9977 | 80.0035 | 0.9715 | 2.0703 | 1 | 0.09 | 1 | 0.66435
79.9972 | 80.0035 | 1.249 | 2.3102 | 1 | 0.36375 | 1 | 0.70997
95.9965 | 80.0035 | 1.55 | 2.604 | 2 | -0.36175 | 1 | 0.76587
111.996 | 80.0035 | 1.8787 | 2.9515 | 2 | -0.086 | 1 | 0.83197
127.9955 | 80.0035 | 2.2398 | 3.353 | 2 | 0.19075 | 1 | 0.9083
-127.9955 | 96.0042 | -2.65 | 4.1655
-111.996 | 96.0042 | -2.237 | 3.7505
-95.9965 | 96.0042 | -1.8568 | 3.3912
-79.9972 | 96.0042 | -1.5045 | 3.0875
-63.9977 | 96.0042 | -1.1757 | 2.8395
-47.9982 | 96.0042 | -0.8655 | 2.6465
-31.9987 | 96.0042 | -0.56925 | 2.5087
-15.9994 | 96.0042 | -0.2823 | 2.4262
0 | 96.0042 | 0 | 2.3987
15.9994 | 96.0042 | 0.2823 | 2.4262
31.9987 | 96.0042 | 0.56925 | 2.5087
47.9982 | 96.0042 | 0.8655 | 2.6465
63.9977 | 96.0042 | 1.1757 | 2.8395
79.9972 | 96.0042 | 1.5045 | 3.0875
95.9965 | 96.0042 | 1.8568 | 3.3912
111.996 | 96.0042 | 2.237 | 3.7505
127.9955 | 96.0042 | 2.65 | 4.1655
-127.9955 | 112.0048 | -3.0738 | 5.1342
-111.996 | 112.0048 | -2.6072 | 4.7052
-95.9965 | 112.0048 | -2.1737 | 4.334
-79.9972 | 112.0048 | -1.7683 | 4.0205
-63.9977 | 112.0048 | -1.3865 | 3.764
-47.9982 | 112.0048 | -1.0235 | 3.5647
-31.9987 | 112.0048 | -0.67475 | 3.4225
-15.9994 | 112.0048 | -0.33493 | 3.3372
0 | 112.0048 | 0 | 3.3088
15.9994 | 112.0048 | 0.33493 | 3.3372
31.9987 | 112.0048 | 0.67475 | 3.4225
47.9982 | 112.0048 | 1.0235 | 3.5647
63.9977 | 112.0048 | 1.3865 | 3.764
79.9972 | 112.0048 | 1.7683 | 4.0205
95.9965 | 112.0048 | 2.1737 | 4.334
111.996 | 112.0048 | 2.6072 | 4.7052
127.9955 | 112.0048 | 3.0738 | 5.1342
-127.9955 | 128.0055 | -3.5113 | 6.2645
-111.996 | 128.0055 | -2.9895 | 5.8215
-95.9965 | 128.0055 | -2.501 | 5.4383
-79.9972 | 128.0055 | -2.0405 | 5.1143
-63.9977 | 128.0055 | -1.6043 | 4.8495
-47.9982 | 128.0055 | -1.1868 | 4.6438
-31.9987 | 128.0055 | -0.78325 | 4.4968
-15.9994 | 128.0055 | -0.38925 | 4.4088
0 | 128.0055 | 0 | 4.3793
15.9994 | 128.0055 | 0.38925 | 4.4088
31.9987 | 128.0055 | 0.78325 | 4.4968
47.9982 | 128.0055 | 1.1868 | 4.6438
63.9977 | 128.0055 | 1.6043 | 4.8495
79.9972 | 128.0055 | 2.0405 | 5.1143
95.9965 | 128.0055 | 2.501 | 5.4383
111.996 | 128.0055 | 2.9895 | 5.8215
127.9955 | 128.0055 | 3.5113 | 6.2645
Resample the data in the X (cross-scan) direction, in each spectral band, to align each column to the nearest column using band 4 as the reference.
Calculate the residual offset in X relative to band 4.
Offset the data in the Y (scan) direction, for the entire spectral band by extra one pixel delay in the TDI using band 4 as the reference.
Calculate the residual offset in Y relative to band 4.